## NCC specs v1.0
NCC coil specifications | [6 empty] | Coordinate system notes:
S.A. Sabbagh 8/18/12 |  |  | Version 1.0 |  |  |  | - right-handed coordinate system
Initial version used by J. Bialek in VALEN | [6 empty] | - looking down from above, increasing toroidal angle is counter-clockwise,
0 degrees is at 3 o'clock position, 90 degrees is at 12 o'clock position
Number of turns used in this coil model |  |  |  | 1 |  |  | - X axis aligns with 0 degrees, Y axis aligns with 90 degrees
Cross-sectional area of conductor |  |  |  | 0.0004 | [m^2]
Resistivity of copper conductor |  |  |  | 1.7e-08 | [ohm*m]
Coil vertices - coils on PLASMA FACING SIDE of passive plates | [9 empty] | Coil vertices - coils on VACUUM VESSEL SIDE of passive plates
line # | vertex # | X(m) | Y(m) | Z(m) | [5 empty] | line # | vertex # | X(m) | Y(m) | Z(m)
1 | [5 empty] | an extra 48 coils for NSTX-U (front.of PP) |  |  |  | 1 |  |  |  |  | an extra 48 coils for NSTX-U (behind PP)
2 | [5 empty] | 4 | 48 | 5022 |  | 2 |  |  |  |  | 4 | 48 | 5022
3 | [5 empty] | 1 | 14 | upper | secondary | 3 |  |  |  |  | 1 | 14 | upper | secondary
4 | 1 | 1.2802 | -0.27561 | 1.0725 | [5 empty] | 4 | 1 | 1.3117 | -0.28241 | 1.0961
5 | 2 | 1.3023 | -0.13688 | 1.0725 | [5 empty] | 5 | 2 | 1.3344 | -0.14026 | 1.0961
6 | 3 | 1.3095 | 0 | 1.0725 | [5 empty] | 6 | 3 | 1.3418 | 0 | 1.0961
7 | 4 | 1.3023 | 0.13688 | 1.0725 | [5 empty] | 7 | 4 | 1.3344 | 0.14026 | 1.0961
8 | 5 | 1.2802 | 0.27561 | 1.0725 | [5 empty] | 8 | 5 | 1.3117 | 0.28241 | 1.0961
9 | 6 | 1.2172 | 0.26205 | 1.1605 | [5 empty] | 9 | 6 | 1.2488 | 0.26885 | 1.1841
10 | 7 | 1.1542 | 0.24849 | 1.2485 | [5 empty] | 10 | 7 | 1.1858 | 0.25529 | 1.2721
11 | 8 | 1.0912 | 0.23493 | 1.3365 | [5 empty] | 11 | 8 | 1.1228 | 0.24173 | 1.3602
12 | 9 | 1.1101 | 0.11668 | 1.3365 | [5 empty] | 12 | 9 | 1.1422 | 0.12005 | 1.3602
13 | 10 | 1.1162 | 0 | 1.3365 | [5 empty] | 13 | 10 | 1.1485 | 0 | 1.3602
14 | 11 | 1.1101 | -0.11668 | 1.3365 | [5 empty] | 14 | 11 | 1.1422 | -0.12005 | 1.3602
15 | 12 | 1.0912 | -0.23493 | 1.3365 | [5 empty] | 15 | 12 | 1.1228 | -0.24173 | 1.3602
16 | 13 | 1.1542 | -0.24849 | 1.2485 | [5 empty] | 16 | 13 | 1.1858 | -0.25529 | 1.2721
17 | 14 | 1.2172 | -0.26205 | 1.1605 | [5 empty] | 17 | 14 | 1.2488 | -0.26885 | 1.1841
18 | [5 empty] | 2 | 14 | upper | primary | 18 |  |  |  |  | 2 | 14 | upper | primary
19 | 1 | 1.4464 | -0.33034 | 0.5865 | [5 empty] | 19 | 1 | 1.4834 | -0.3388 | 0.59905
20 | 2 | 1.4743 | -0.16615 | 0.5865 | [5 empty] | 20 | 2 | 1.5121 | -0.17041 | 0.59905
21 | 3 | 1.4837 | 0 | 0.5865 | [5 empty] | 21 | 3 | 1.5216 | 0 | 0.59905
22 | 4 | 1.4743 | 0.16615 | 0.5865 | [5 empty] | 22 | 4 | 1.5121 | 0.17041 | 0.59905
23 | 5 | 1.4464 | 0.33034 | 0.5865 | [5 empty] | 23 | 5 | 1.4834 | 0.3388 | 0.59905
24 | 6 | 1.4061 | 0.32113 | 0.71204 | [5 empty] | 24 | 6 | 1.4431 | 0.32959 | 0.72458
25 | 7 | 1.3657 | 0.31191 | 0.83757 | [5 empty] | 25 | 7 | 1.4027 | 0.32037 | 0.85011
26 | 8 | 1.3254 | 0.3027 | 0.9631 | [5 empty] | 26 | 8 | 1.3624 | 0.31116 | 0.97565
27 | 9 | 1.351 | 0.15225 | 0.9631 | [5 empty] | 27 | 9 | 1.3887 | 0.1565 | 0.97565
28 | 10 | 1.3595 | 0 | 0.9631 | [5 empty] | 28 | 10 | 1.3975 | 0 | 0.97565
29 | 11 | 1.351 | -0.15225 | 0.9631 | [5 empty] | 29 | 11 | 1.3887 | -0.1565 | 0.97565
30 | 12 | 1.3254 | -0.3027 | 0.9631 | [5 empty] | 30 | 12 | 1.3624 | -0.31116 | 0.97565
31 | 13 | 1.3657 | -0.31191 | 0.83757 | [5 empty] | 31 | 13 | 1.4027 | -0.32037 | 0.85011
32 | 14 | 1.4061 | -0.32113 | 0.71204 | [5 empty] | 32 | 14 | 1.4431 | -0.32959 | 0.72458
33 | [5 empty] | 3 | 14 | lower | primary | 33 |  |  |  |  | 3 | 14 | lower | primary
34 | 1 | 1.3254 | -0.3027 | -0.9631 | [5 empty] | 34 | 1 | 1.3624 | -0.31116 | -0.97565
35 | 2 | 1.351 | -0.15225 | -0.9631 | [5 empty] | 35 | 2 | 1.3887 | -0.1565 | -0.97565
36 | 3 | 1.3595 | 0 | -0.9631 | [5 empty] | 36 | 3 | 1.3975 | 0 | -0.97565
37 | 4 | 1.351 | 0.15225 | -0.9631 | [5 empty] | 37 | 4 | 1.3887 | 0.1565 | -0.97565
38 | 5 | 1.3254 | 0.3027 | -0.9631 | [5 empty] | 38 | 5 | 1.3624 | 0.31116 | -0.97565
39 | 6 | 1.3657 | 0.31191 | -0.83757 | [5 empty] | 39 | 6 | 1.4027 | 0.32037 | -0.85011
40 | 7 | 1.4061 | 0.32113 | -0.71204 | [5 empty] | 40 | 7 | 1.4431 | 0.32959 | -0.72458
41 | 8 | 1.4464 | 0.33034 | -0.5865 | [5 empty] | 41 | 8 | 1.4834 | 0.3388 | -0.59905
42 | 9 | 1.4743 | 0.16615 | -0.5865 | [5 empty] | 42 | 9 | 1.5121 | 0.17041 | -0.59905
43 | 10 | 1.4837 | 0 | -0.5865 | [5 empty] | 43 | 10 | 1.5216 | 0 | -0.59905
44 | 11 | 1.4743 | -0.16615 | -0.5865 | [5 empty] | 44 | 11 | 1.5121 | -0.17041 | -0.59905
45 | 12 | 1.4464 | -0.33034 | -0.5865 | [5 empty] | 45 | 12 | 1.4834 | -0.3388 | -0.59905
46 | 13 | 1.4061 | -0.32113 | -0.71204 | [5 empty] | 46 | 13 | 1.4431 | -0.32959 | -0.72458
47 | 14 | 1.3657 | -0.31191 | -0.83757 | [5 empty] | 47 | 14 | 1.4027 | -0.32037 | -0.85011
48 | [5 empty] | 4 | 14 | lower | secondary | 48 |  |  |  |  | 4 | 14 | lower | secondary
49 | 1 | 1.0912 | -0.23493 | -1.3365 | [5 empty] | 49 | 1 | 1.1228 | -0.24173 | -1.3602
50 | 2 | 1.1101 | -0.11668 | -1.3365 | [5 empty] | 50 | 2 | 1.1422 | -0.12005 | -1.3602
51 | 3 | 1.1162 | 0 | -1.3365 | [5 empty] | 51 | 3 | 1.1485 | 0 | -1.3602
52 | 4 | 1.1101 | 0.11668 | -1.3365 | [5 empty] | 52 | 4 | 1.1422 | 0.12005 | -1.3602
53 | 5 | 1.0912 | 0.23493 | -1.3365 | [5 empty] | 53 | 5 | 1.1228 | 0.24173 | -1.3602
54 | 6 | 1.1542 | 0.24849 | -1.2485 | [5 empty] | 54 | 6 | 1.1858 | 0.25529 | -1.2721
55 | 7 | 1.2172 | 0.26205 | -1.1605 | [5 empty] | 55 | 7 | 1.2488 | 0.26885 | -1.1841
56 | 8 | 1.2802 | 0.27561 | -1.0725 | [5 empty] | 56 | 8 | 1.3117 | 0.28241 | -1.0961
57 | 9 | 1.3023 | 0.13688 | -1.0725 | [5 empty] | 57 | 9 | 1.3344 | 0.14026 | -1.0961
58 | 10 | 1.3095 | 0 | -1.0725 | [5 empty] | 58 | 10 | 1.3418 | 0 | -1.0961
59 | 11 | 1.3023 | -0.13688 | -1.0725 | [5 empty] | 59 | 11 | 1.3344 | -0.14026 | -1.0961
60 | 12 | 1.2802 | -0.27561 | -1.0725 | [5 empty] | 60 | 12 | 1.3117 | -0.28241 | -1.0961
61 | 13 | 1.2172 | -0.26205 | -1.1605 | [5 empty] | 61 | 13 | 1.2488 | -0.26885 | -1.1841
62 | 14 | 1.1542 | -0.24849 | -1.2485 | [5 empty] | 62 | 14 | 1.1858 | -0.25529 | -1.2721
63 | 1 | 0 |  |  |  | The coil number (see highlighted above in column G) |  |  |  | 63 | 1 | 0 |  |  |  | The coil number (see highlighted above in column G)
64 | 1 | 30 |  |  |  | is replicated at these toroidal positions (in degrees)) |  |  |  | 64 | 1 | 30 |  |  |  | is replicated at these toroidal positions (in degrees))
65 | 1 | 60 | [7 empty] | 65 | 1 | 60
66 | 1 | 90 | [7 empty] | 66 | 1 | 90
67 | 1 | 120 | [7 empty] | 67 | 1 | 120
68 | 1 | 150 | [7 empty] | 68 | 1 | 150
69 | 1 | 180 | [7 empty] | 69 | 1 | 180
70 | 1 | 210 | [7 empty] | 70 | 1 | 210
71 | 1 | 240 | [7 empty] | 71 | 1 | 240
72 | 1 | 270 | [7 empty] | 72 | 1 | 270
73 | 1 | 300 | [7 empty] | 73 | 1 | 300
74 | 1 | 330 | [7 empty] | 74 | 1 | 330
75 | 2 | 0 | [7 empty] | 75 | 2 | 0
76 | 2 | 30 | [7 empty] | 76 | 2 | 30
77 | 2 | 60 | [7 empty] | 77 | 2 | 60
78 | 2 | 90 | [7 empty] | 78 | 2 | 90
79 | 2 | 120 | [7 empty] | 79 | 2 | 120
80 | 2 | 150 | [7 empty] | 80 | 2 | 150
81 | 2 | 180 | [7 empty] | 81 | 2 | 180
82 | 2 | 210 | [7 empty] | 82 | 2 | 210
83 | 2 | 240 | [7 empty] | 83 | 2 | 240
84 | 2 | 270 | [7 empty] | 84 | 2 | 270
85 | 2 | 300 | [7 empty] | 85 | 2 | 300
86 | 2 | 330 | [7 empty] | 86 | 2 | 330
87 | 3 | 0 | [7 empty] | 87 | 3 | 0
88 | 3 | 30 | [7 empty] | 88 | 3 | 30
89 | 3 | 60 | [7 empty] | 89 | 3 | 60
90 | 3 | 90 | [7 empty] | 90 | 3 | 90
91 | 3 | 120 | [7 empty] | 91 | 3 | 120
92 | 3 | 150 | [7 empty] | 92 | 3 | 150
93 | 3 | 180 | [7 empty] | 93 | 3 | 180
94 | 3 | 210 | [7 empty] | 94 | 3 | 210
95 | 3 | 240 | [7 empty] | 95 | 3 | 240
96 | 3 | 270 | [7 empty] | 96 | 3 | 270
97 | 3 | 300 | [7 empty] | 97 | 3 | 300
98 | 3 | 330 | [7 empty] | 98 | 3 | 330
99 | 4 | 0 | [7 empty] | 99 | 4 | 0
100 | 4 | 30 | [7 empty] | 100 | 4 | 30
101 | 4 | 60 | [7 empty] | 101 | 4 | 60
102 | 4 | 90 | [7 empty] | 102 | 4 | 90
103 | 4 | 120 | [7 empty] | 103 | 4 | 120
104 | 4 | 150 | [7 empty] | 104 | 4 | 150
105 | 4 | 180 | [7 empty] | 105 | 4 | 180
106 | 4 | 210 | [7 empty] | 106 | 4 | 210
107 | 4 | 240 | [7 empty] | 107 | 4 | 240
108 | 4 | 270 | [7 empty] | 108 | 4 | 270
109 | 4 | 300 | [7 empty] | 109 | 4 | 300
110 | 4 | 330 | [7 empty] | 110 | 4 | 330