## PPPL
PPPL Diagnostic Upgrades for NSTX Five-Year Plan (FY09-13)
Research Areas
Upgrade | Cost (k$) | MHD | Turb. & Trans. | Waves & Part. | Boundary | Int. Scenario | Description
Additional magnetics | 100 | Ö |  | Ö | Ö | Ö
High-k scattering at RF frequencies | 50 |  |  | Ö |  |  | Modify high-k to see RF frequencies
Additonal MPTS chan. in pedestal | 150 | Ö | Ö | Ö | Ö | Ö | 5 additional channels in pedestal
Divertor bolometer | 200 |  |  |  | Ö | Ö | ~16 channels, vert. & horiz.
Edge Rotation Diag. upgrade | 100 | Ö | Ö | Ö | Ö | Ö | Additional spatial channels
Fast CHERS | 500 |  | Ö |  |  | Ö | ~1 ms time resolution
Real time CHERS | 300 |  |  |  |  | Ö | 1 additional spect./CCD detector
High-k k-theta measurement | 500 |  | Ö | Ö
Neutron Collimator | 50 |  | Ö | Ö
MPTS upgrades (45 ch / 100 Hz) | 350 | Ö | Ö | Ö | Ö | Ö | add 10 channels, upgrade lasers
Divertor imaging spectrometer | 100 |  |  |  | Ö
Additional energetic ion detectors | 100 | Ö | Ö | Ö
SSNPA additional sightlines | 100 |  | Ö | Ö
Imaging x-ray crystal spect. upgrade | 500 |  | Ö | Ö |  |  | PILATUS II detectors
Divertor Thomson Scattering | 2000 |  |  |  | Ö
Imaging reflectometer (MIR) | 1500 | Ö | Ö | Ö
TOTAL | 6600
Note: list is in approximate priority order
Assumes the MSE-CIF, P-CHERS, FIDA, and SWIFT diagnostics are complete by FY09.

## Collab.
Collaborator Diagnostic Upgrades for NSTX Five-Year Plan (FY09-13)
Research Areas
Upgrade | Cost (k$) | MHD | Turb. & Trans. | Waves & Part. | Boundary | Int. Scenario | Description
FIReTIP upgrades | 100 | Ö | Ö | Ö | Ö | Ö | increased freq. response, sensitivity, capability to see RF
Microwave backscattering (high-k) | 50 |  | Ö
Doppler reflectometry | 50 | Ö | Ö
ME-SXR array for pedestal | 50 |  | Ö |  | Ö | Ö
Beam emission spectroscopy | 400 | Ö | Ö
MSE/LIF | 200 | Ö | Ö
Fast IR camera | 100 |  |  |  | Ö |  | 2-D fast IR camera w. re-entrant optics
Divertor reciprocating probe | 100 |  |  |  | Ö
Tile probe upgrade | 100 |  |  |  | Ö |  | SMART tiles or Lang. probe upgrade
ME-VUV 2-D array for divertor | 50 |  |  |  | Ö
Divertor Lyman-alpha arrays | 50 |  |  |  | Ö
LIF neutral density/velocity diag. | 200 |  |  |  | Ö
Advanced USXR arrays | 100 | Ö |  |  |  | Ö | 2 toroidal locations
TOTAL | 1550
Note: list is not in priority order
Cost covers PPPL support assuming diagnostic hardware provided by collaborator
Assumes the MSE-CIF, P-CHERS, FIDA, and SWIFT diagnostics are complete by FY09.

## All
PPPL Diagnostic Upgrades for NSTX Five-Year Plan (FY09-13)
Research Areas
Upgrade | Cost (k$) | MHD | Turb. & Trans. | Waves & Part. | Boundary | Int. Scenario | Description
Additional magnetics | 100 | Ö |  | Ö | Ö | Ö
High-k scattering at RF frequencies | 50 |  |  | Ö |  |  | Modify high-k to see RF frequencies
Additonal MPTS chan. in pedestal | 150 | Ö | Ö | Ö | Ö | Ö | 5 additional channels in pedestal
Divertor bolometer | 200 |  |  |  | Ö | Ö | ~16 channels, vert. & horiz.
Real time CHERS | 300 |  |  |  |  | Ö | 1 additional spect./CCD detector
Edge Rotation Diag. upgrade | 100 | Ö | Ö | Ö | Ö | Ö | Additional spatial channels
High-k k-theta measurement | 500 |  | Ö | Ö
Fast CHERS | 500 |  | Ö |  |  | Ö | ~1 ms time resolution
Neutron Collimator | 50 |  | Ö | Ö
MPTS upgrades (45 ch / 100 Hz) | 350 | Ö | Ö | Ö | Ö | Ö | add 10 channels, upgrade lasers
Divertor imaging spectrometer | 100 |  |  |  | Ö
Additional energetic ion detectors | 100 | Ö | Ö | Ö
SSNPA additional sightlines | 100 |  | Ö | Ö
Imaging x-ray crystal spect. upgrade | 500 |  | Ö | Ö |  |  | PILATUS II detectors
Divertor Thomson Scattering | 2000 |  |  |  | Ö
Imaging reflectometer (MIR) | 1500 | Ö | Ö | Ö
TOTAL | 6600
Note: list is in approximate priority order
Assumes the MSE-CIF, P-CHERS, FIDA, and SWIFT diagnostics are complete by FY09.
Collaborator Diagnostic Upgrades for NSTX Five-Year Plan (FY09-13)
Research Areas
Upgrade | Cost (k$) | MHD | Turb. & Trans. | Waves & Part. | Boundary | Int. Scenario | Description
FIReTIP upgrades | 100 | Ö | Ö | Ö | Ö | Ö | increased freq. response, sensitivity, capability to see RF
Microwave backscattering (high-k) | 50 |  | Ö
Doppler reflectometry | 50 | Ö | Ö
ME-SXR array for pedestal | 50 |  | Ö |  | Ö | Ö
Beam emission spectroscopy | 400 | Ö | Ö
MSE/LIF | 200 | Ö | Ö
Fast IR camera | 100 |  |  |  | Ö |  | 2-D fast IR camera w. re-entrant optics
Divertor reciprocating probe | 100 |  |  |  | Ö
Tile probe upgrade | 100 |  |  |  | Ö |  | SMART tiles or Lang. probe upgrade
ME-VUV 2-D array for divertor | 50 |  |  |  | Ö
Divertor Lyman-alpha arrays | 50 |  |  |  | Ö
LIF neutral density/velocity diag. | 200 |  |  |  | Ö
Advanced USXR arrays | 100 | Ö |  |  |  | Ö | 2 toroidal locations
TOTAL | 1550
Note: list is not in priority order
Cost covers PPPL support assuming diagnostic hardware provided by collaborator
Assumes the MSE-CIF, P-CHERS, FIDA, and SWIFT diagnostics are complete by FY09.