## NSTX_TF_Coils_001205.xls
Coil | Cnd Width | Cnd Height | Hole Dia | Corner Radius | Turn-Turn | CSA | Length | R@T0 | #/Circuit | ∑R@T0 | Max Curr | Max ESW | ∑I^2*R | Max ∫i^2(t)dt | Max ∫j^2(t)dt | Tfinal | ∑Wloss | Avg Loss | Hole Dia | Hole Area | Velocity | Flow | Total Flow | Reynolds No | Friction | ∆P | Rthermal | Cp | Net Cp | Tau Thermal | Vmax | Stress Factor | Emax | Test Case ∆T | 20 | deg C | Bt | Iflat | Trise | J2T Rise | Tfall | J2T Fall | J2T Flat Possible | J2T Flat | ∑J2T | ∑I2T | Tflat | ∑T | Gfinal | Tfinal | ∆T |  | 3.5kG w/o RIS Module | 3.5kG w/RIS module | 4.5kG w/o RIS module | 4.5kG w/RIS Module
| (in) | (in) | (in) | (in) | (in) | (in^2) | (in) | (Ω) |  |  | kA | sec | (MW) | Amp^2-sec | (A/m^2)^2-sec | deg C | Joule | Watt | cm | cm^2 | m/sec | GPM | GPM | N-sec/m^2 | Factor | PSI | degC/watt | Joule/degC | Joule/deg C | sec | (V) |  | (V/mil) | Insulation Shear Stress @ Test Case ∆T | 2070 | psi | (kG) | (Amp) | (sec) | ((A/m^2)^2-sec) | (sec) | ((A/m^2)^2-sec) | ((A/m^2)^2-sec) | ((A/m^2)^2-sec) | ((A/m^2)^2-sec) | A^2-sec | (sec) | (sec) | ((A/m^2)^2-sec) | (deg C) | (deg C) | Max Flat Top Time (ms) | 595 | 663 | 505 | 497
|  |  | Note 4 | [27 empty] | Note 1 | Note 2 | Note 3 | Allowable Adiabatic ∆T | 28.5714 | deg C | 3 | 35580 | 0.19823 | 2.095e+14 | 0.17851 | 1.6572e+14 | 3.422e+15 | 3.1283e+15 | 3.5036e+15 | 1592524439.5655 | 1.1233 | 1.5 | 6037240377594824 | 29.5461 | 17.5461 | Fault Condition……
Inner Leg, Inner Turn |  |  | 0.2485 |  | 0.064 | 1.054 | 223 | 0.00013889 | 12 | 0.0016667 | 35.5833 | 5.3 | 2.1104 | 6710720138.8889 | 14512861119917766 | 93.1818 | 11184960.5975 | 37283.202 | 0.63119 | 0.3129 | 5 | 2.4798 | 29.7577 | 31559.5 | 0.023174 | 37.7004 | 0.0015275 | 13291.422 | 103019.0315 | 157.3603 | 1012.85 | 1 | 15.8258 | Peak Differential | 0.7 | p.u. | 3.1 | 36766 | 0.20708 | 2.3499e+14 | 0.18315 | 1.8156e+14 | 3380718627055754 | 3.3002e+15 | 3.7168e+15 | 1689447227.5641 | 1.1098 | 1.5 | 6250470424193804 | 30.6559 | 18.6559 | ∆T Adiabatic (degC) | 20 | 20 | 33 | 30
Inner Leg, Outer Turn |  |  | 0.2485 |  | 0.064 | 1.045 | 203 | 0.00012753 | 24 | 0.0030606 | 35.5833 | 5.3 | 3.8753 | 6710720138.8889 | 14763919895510236 | 94.7837 | 20539030.9555 | 68463.4365 | 0.63119 | 0.3129 | 5 | 2.4798 | 59.5154 | 31559.5 | 0.023174 | 34.3192 | 0.0015275 | 11996.051 | 101723.6604 | 155.3817 | 1012.85 | 1 | 15.8258 | Actual ∆T | 20 | deg C | 3.2 | 37952 | 0.21615 | 2.6285e+14 | 0.18773 | 1.9829e+14 | 3336122683974859 | 3.3361e+15 | 3797261707204353 | 1726028752.9487 | 1.0528 | 1.4567 | 6330949747204353 | 31.076 | 19.076 | ∆T Turn-Turn (degC) | 14 | 14 | 23.1 | 21
Flag, Inner Turn | 1 | 5 | 0.75 | 0.063 |  | 4.5548 | 12.532 | 1.8675e-06 | 24 | 4.4819e-05 | 35.5833 | 5.3 | 0.056749 | 6710720138.8889 | 777131288820086 | 15.7833 | 300769.8971 | 1002.5663 | [15 empty] | Shear at Actual ∆T | 2070 | psi | 3.3 | 39138 | 0.22545 | 2.9325e+14 | 0.19225 | 2.1596e+14 | 3.2881e+15 | 3288056970020664 | 3.7973e+15 | 1726028752.9487 | 0.97571 | 1.3934 | 6330949747204354 | 31.076 | 19.076 | Shear (psi) | 1449 | 1449 | 2390.85 | 2173.5
Flag, Outer Turn | 1 | 5 | 0.75 | 0.063 |  | 4.5548 | 10.922 | 1.6276e-06 | 48 | 7.8123e-05 | 35.5833 | 5.3 | 0.098917 | 6710720138.8889 | 777131288820086 | 15.7833 | 524259.3068 | 1747.531 | [15 empty] | Ultimate Shear Strength | 5883 | psi | 3.4 | 40324 | 0.23499 | 3.2638e+14 | 0.19672 | 2.3457e+14 | 3236312974389454 | 3.2363e+15 | 3797261707204353 | 1726028752.9487 | 0.90469 | 1.3364 | 6330949747204353 | 31.076 | 19.076 | Shear (%Ultimate) | 24.63% | 24.63% | 40.64% | 36.95%
Connector | 1 | 5 | 0 | 0.063 |  | 4.9966 | 15 | 2.0376e-06 | 72 | 0.00014671 | 35.5833 | 5.3 | 0.18576 | 6710720138.8889 | 6.4578e+14 | 15.1403 | 984515.2651 | 3281.7176 | [15 empty] | % Shear Loading | 35.19% |  | 3.5 | 41510 | 0.24479 | 3.6246e+14 | 0.20112 | 2.5414e+14 | 3180667388068202 | 3.1807e+15 | 3.7973e+15 | 1726028752.9487 | 0.83905 | 1.285 | 6330949747204354 | 31.076 | 19.076 | No-fault Condition……
Outer Leg | 2 | 3 | 0.436 | 0.125 | 0.064 | 5.8373 | 271.8248 | 3.057e-05 | 36 | 0.0011005 | 35.5833 | 5.3 | 1.3935 | 6710720138.8889 | 4.7316e+14 | 14.298 | 7385324.6425 | 24617.7488 | 1.1074 | 6.2144 | 0.25176 | 2.4798 | 89.2731 | 2788.063 | 0.043487 | 0.12461 | 0.0015275 | 89727.6095 |  |  | 1012.85 | 0.91667 | 14.507 | T0 | 12 | deg C | [15 empty] | ∆T Adiabatic (degC) | 14.3 | 14.3 | 23.4 | 23.1
Joint | [7 empty] | 1e-06 | 216 | 0.000216 | 35.5833 | 5.3 | 0.27349 |  |  |  | 1449515.55 | 4831.7185 | [15 empty] | G0 | 2533688040000000 | (A/m^2)^2-sec | 3 | 1.1233 | [13 empty] | ∆T Turn-Turn (degC) | 10.01 | 10.01 | 16.38 | 16.17
Total TF Circuit | [9 empty] | 0.0063135 | 35.5833 | 5.3 | 7.994 |  | Max Temp | 94.7837 | 42368376.2143 | 141227.9207 |  |  |  |  | 89.2731 |  |  | 37.825 | [7 empty] | Tmax | 40.5714 | deg C | 3.1 | 1.1098 | [13 empty] | Shear (psi) | 1036.035 | 1036.035 | 1695.33 | 1673.595
[34 empty] | Gmax | 8083609999183673 | (A/m^2)^2-sec | 3.2 | 1.0528 | [13 empty] | Shear (%Ultimate) | 17.61% | 17.61% | 28.82% | 28.45%
Coil | Cnd Width | Cnd Height | Coolant Hole Dia | Corner Radius | Turn-Turn | CSA | Length | [26 empty] | ∆Gmax=J2Tmax | 5549921959183673 | (A/m^2)^2-sec | 3.3 | 0.97571
| (cm) | (cm) | (cm) | (cm) | (cm) | (cm^2) | (cm) | [26 empty] | I2Tmax | 2522692828.8872 | A^2-sec | 3.4 | 0.90469
[34 empty] | L | 0.004366 | Henry | 3.5 | 0.83905
Inner Leg, Inner Turn | 0 | 0 | 0.63119 | 0 | 0.16256 | 6.8 | 566.42 | [26 empty] | Rcircuit (cold) | 0.007805 | Ohm
Inner Leg, Outer Turn | 0 | 0 | 0.63119 | 0 | 0.16256 | 6.7419 | 515.62 | [26 empty] | Rcircuit (hot) | 0.0083532 | Ohm
Flag, Inner Turn | 2.54 | 12.7 | 1.905 | 0.16002 |  | 29.3858 | 31.8313 | [26 empty] | Rpsequiv | 0.004025 | Ohm
Flag, Outer Turn | 2.54 | 12.7 | 1.905 | 0.16002 |  | 29.3858 | 27.7419 | [26 empty] | ∑R (cold) | 0.01183 | Ohm
Connector | 2.54 | 12.7 | 0 | 0.16002 |  | 32.236 | 38.1 | [26 empty] | ∑R (hot) | 0.012378 | Ohm
Outer Leg | 5.08 | 7.62 | 1.1074 | 0.3175 | 0.16256 | 37.6598 | 690.4351 | [26 empty] | CSA inner leg | 0.0006742 | m^2
Joint | [33 empty] | Bt | 4.5 | kG
[34 empty] | Iflat | 53370 | Amp
Note 1: Total Terminal to Terminal Voltage | [33 empty] | J2T L/R decay | 1752660251979319 | (A/m^2)^2-sec
Note 2: Ratio Vturn-turn to Vterm-term | [33 empty] | I2T L/R decay | 796664075.9385 | A^2-sec
Note 3: Extra 0.040 in layer between input and output terminals | [33 empty] | J2T Trip (RIS) | 3797261707204354 | (A/m^2)^2-sec
Note 4: Hole dia given for flags results in same csa as four bolt holes | [33 empty] | I2T Trip (RIS) | 1726028752.9487 | A^2-sec
[34 empty] | Trise | 0.36037 | sec
OUTER LEG LENGTH CALC | [33 empty] | J2T Rise | 9.4521e+14 | (A/m^2)^2-sec
Parameter | Value | Units | [31 empty] | I2T Rise | 429642382.5067 | A^2-sec
Conductor Height | 3 | in | [31 empty] | Tfall | 0.24241 | sec
Angle 1 | 39.75 | degrees | [31 empty] | Variable Trip RIS Feature | n
R1 to Conductor | 49.5 | in | [31 empty] | J2T Fall | 5.0634e+14 | (A/m^2)^2-sec
R1 to Conductor CL | 51 | in | [31 empty] | I2T Fall | 230152694.1968 | A^2-sec
Length 1 | 35.3822 | in | [31 empty] | J2T Flat | 2345713130688528 | (A/m^2)^2-sec
Angle 2 | 49.4 | degrees | [31 empty] | Tflat | 0.37433 | sec
R2 to Conductor | 103.5 | in | [31 empty] | Gfinal | 6330949747204354 | (A/m^2)^2-sec
R2 to Conductor CL | 105 | in | [31 empty] | Tfinal | 31.076 | deg C
Length 2 | 90.5302 | in | [31 empty] | ∆Tfinal | 19.076 | deg C
Straight Section | 10 | in | [31 empty] | Gfinal (fault) | 8083609999183673 | (A/m^2)^2-sec
Total Length | 271.8248 | in | [31 empty] | Tfinal (fault) | 40.3967 | deg C
Parameter | Value | Units
Resistivity (20C) | 1.724e-06 | Ω-cm
Density | 8.94 | gm/cc
Specific Heat | 0.386 | J/gm-degC
Res Temp Coeff | 0.0041 | 1/degC
Initial Temp | 12 | degC
G(zero) | 2533688040000000 | (A/m^2)^2-sec
H(zero) | 40716100 | Joule/m^3
Min Rep Period | 300 | sec