## FIRE PS Costs
| CATEGORY | ITER Rating (MVA) | PCAST Rating (MVA) | FIRE Rating (MVA) | FIRE Rating (MVA) | ITER Scaling ($95/ MVA) | ITER Cost (M$95) | PCAST Cost (M$95) | Fire Cost (M$99) | Fire Cost (M$99) | TR | TW | SR | SW | CR | CW | Cont | C$ | C$ |  |  |  |  | CATEGORY | ITER Rating (MVA) | PCAST Rating (MVA) | FIRE Rating (MVA) | FIRE Rating (MVA) | ITER Scaling ($95/ MVA) | ITER Cost (M$95) | PCAST Cost (M$95) | BeCuFire Cost (M$99) | CuFire Cost (M$99) | TR | TW | SR | SW | CR | CW | Cont | C$ | C$
1 | Utility Grid Interface | 1200 | 1200 | 600 | 600 | 4.6 | 5.5747 | 5.52 | 3.0829 | 3.0829 | 1 | 2 | 8 | 1 | 1 | 2 | 12 | 0.36995 | 0.36995 | Cu/BeCu | TF | 0.34694 | 1 | Utility Grid Interface | 1200 | 1200 | 600 | 360 | 4.6 | 5.5747 | 5.52 | 3.0829 | 1.8498 | 1 | 2 | 8 | 1 | 1 | 2 | 12 | 0.36995 | 0.22197
2 | Substation | 1200 | 1200 | 600 | 600 | 15.1 | 18.1545 | 18.12 | 10.12 | 10.12 | 1 | 2 | 8 | 1 | 1 | 2 | 12 | 1.2144 | 1.2144 |  | PF | 1 | 2 | Substation | 1200 | 1200 | 600 | 360 | 15.1 | 18.1545 | 18.12 | 10.12 | 6.072 | 1 | 2 | 8 | 1 | 1 | 2 | 12 | 1.2144 | 0.72864
3 | Energy Storage System | 0 | 1900 | 0 | 0 |  | 0 | 40.0726 | 0 | 0 | 2 | 2 | 8 | 1 | 4 | 2 | 20 | 0 | 0 |  | RF | 1 | 3 | Energy Storage System | 0 | 1900 | 0 | 0 |  | 0 | 40.0726 | 0 | 0 | 2 | 2 | 8 | 1 | 4 | 2 | 20 | 0 | 0
4 | Reactive Power Compensation | 600 | 300 | 300 | 300 | 29.2 | 17.5383 | 8.76 | 9.7849 | 9.7849 | 2 | 2 | 8 | 1 | 4 | 2 | 20 | 1.957 | 1.957 |  | ∑ | 0.6 | 4 | Reactive Power Compensation | 600 | 300 | 300 | 180 | 29.2 | 17.5383 | 8.76 | 9.7849 | 5.871 | 2 | 2 | 8 | 1 | 4 | 2 | 20 | 1.957 | 1.1742
5 | ∑AC Distribution | 4816 | 4835.3325 | 1545.7 | 1545.75 | 3 | 15.6937 | 14.506 | 5.1796 | 5.1798 | 1 | 2 | 8 | 1 | 1 | 2 | 12 | 0.62156 | 0.62158 |  |  |  | 5 | ∑AC Distribution | 4816 | 4835.3325 | 1545.7 | 1193.8075 | 3 | 15.6937 | 14.506 | 5.1796 | 4.0004 | 1 | 2 | 8 | 1 | 1 | 2 | 12 | 0.62156 | 0.48005
| AC/DC Converters | 2806.2 | 4385.3325 | 1170.7 | 1170.75 | [18 empty] | AC/DC Converters | 2806.2 | 4385.3325 | 1170.7 | 818.8075
| Auxiliary Heating | 375 | 150 | 75 | 75 | [18 empty] | Auxiliary Heating | 375 | 150 | 75 | 75
| Reactive Compensation | 600 | 300 | 300 | 300 | [18 empty] | Reactive Compensation | 600 | 300 | 300 | 300
6 | TF AC/DC Converters | 40.8 | 810 | 541.45 | 541.45 | 49.8 | 3.8054 | 40.338 | 30.119 | 30.119 | 4 | 2 | 8 | 1 | 4 | 2 | 24 | 7.2286 | 7.2286 |  |  |  | 6 | TF AC/DC Converters | 40.8 | 810 | 541.45 | 189.5075 | 49.8 | 3.8054 | 40.338 | 30.119 | 10.5417 | 4 | 2 | 8 | 1 | 4 | 2 | 24 | 7.2286 | 2.53
8 | ∑PF AC/DC Converters | 2765.4 | 3089.1925 | 618 | 618 |  |  |  | 37.5041 | 37.5041 | 4 | 2 | 8 | 1 | 4 | 2 | 24 | 9.001 | 9.001 |  |  |  | 8 | ∑PF AC/DC Converters | 2765.4 | 3089.1925 | 618 | 618 |  |  |  | 37.5041 | 37.5041 | 4 | 2 | 8 | 1 | 4 | 2 | 24 | 9.001 | 9.001
| -Main AC/DC Conv (Type A) | 1720 |  |  |  | 55.6 | 95.6787 |  | 0 | 0 | [13 empty] | -Main AC/DC Conv (Type A) | 1720 |  |  |  | 55.6 | 95.6787 |  | 0 | 0
| -Main AC/DC Conv (Type B) | 903 |  |  |  | 58.6 | 52.9043 |  | 0 | 0 | [13 empty] | -Main AC/DC Conv (Type B) | 903 |  |  |  | 58.6 | 52.9043 |  | 0 | 0
| -Booster Converters | 108 |  |  |  | 132.4 | 14.3 |  | 0 | 0 | [13 empty] | -Booster Converters | 108 |  |  |  | 132.4 | 14.3 |  | 0 | 0
| -CS Current Balancing Conv | 34.4 |  |  |  | 134.1 | 4.6129 |  | 0 | 0 | [13 empty] | -CS Current Balancing Conv | 34.4 |  |  |  | 134.1 | 4.6129 |  | 0 | 0
| -PCAST/FIRE* 4Q AC/DC PF |  | 3089.1925 | 437.4 | 437.4 | 56.2 |  | 173.6126 | 27.458 | 27.458 | [13 empty] | -PCAST/FIRE* 4Q AC/DC PF |  | 3089.1925 | 437.4 | 437.4 | 56.2 |  | 173.6126 | 27.458 | 27.458
| -FIRE* 2Q AC/DC PF |  |  | 180.6 | 180.6 | 49.8 |  |  | 10.0462 | 10.0462 | [13 empty] | -FIRE* 2Q AC/DC PF |  |  | 180.6 | 180.6 | 49.8 |  |  | 10.0462 | 10.0462
9 | PF Switching Networks | [7 empty] | 32.2813 | 32.2813 | 6 | 2 | 8 | 1 | 6 | 2 | 32 | 10.33 | 10.33 |  |  |  | 9 | PF Switching Networks | [7 empty] | 32.2813 | 32.2813 | 6 | 2 | 8 | 1 | 6 | 2 | 32 | 10.33 | 10.33
| -Fast Discharge Circuits | [5 empty] | 74.3859 | 0 | 0 | 0 | [13 empty] | -Fast Discharge Circuits | [5 empty] | 74.3859 | 0 | 0 | 0
| -Switching Network Units | [5 empty] | 28.3187 | 28.9444 | 32.2813 | 32.2813 | [13 empty] | -Switching Network Units | [5 empty] | 28.3187 | 28.9444 | 32.2813 | 32.2813
10 | Fast Plasma Position Control PS | 0 | 486.14 | 11.25 | 11.3 | 175.6 | 0 | 85.3662 | 1.9755 | 2.2164 | 6 | 2 | 4 | 1 | 6 | 2 | 28 | 0.55314 | 0.6206 |  |  |  | 10 | Fast Plasma Position Control PS | 0 | 486.14 | 11.25 | 11.3 | 175.6 | 0 | 85.3662 | 2.2066 | 2.2164 | 6 | 2 | 4 | 1 | 6 | 2 | 28 | 0.61786 | 0.6206
10 | Field Error Correction PS | 0 | 486.14 | 1 | 1 | 100 | 0 | 48.614 | 0.1 | 0.1117 | 2 | 2 | 4 | 1 | 6 | 2 | 20 | 0.02 | 0.02234 |  |  |  | 10 | Field Error Correction PS | 0 | 486.14 | 1 | 1 | 100 | 0 | 48.614 | 0.1117 | 0.1117 | 2 | 2 | 4 | 1 | 6 | 2 | 20 | 0.02234 | 0.02234
10 | Resistive Wall Mode PS | 0 | 486.14 | 10 | 10 | 175.6 | 0 | 85.3662 | 1.756 | 1.9615 | 3 | 2 | 4 | 1 | 6 | 2 | 22 | 0.38632 | 0.43152 |  |  |  | 10 | Resistive Wall Mode PS | 0 | 486.14 | 10 | 10 | 175.6 | 0 | 85.3662 | 1.9615 | 1.9615 | 3 | 2 | 4 | 1 | 6 | 2 | 22 | 0.43152 | 0.43152
11 | Instrumentation | [5 empty] | 2.4119 | 2.4119 | 2.6808 | 2.6808 | 6 | 2 | 8 | 1 | 4 | 2 | 28 | 0.75062 | 0.75062 |  |  |  | 11 | Instrumentation | [5 empty] | 2.4119 | 2.4119 | 2.6808 | 2.6808 | 6 | 2 | 8 | 1 | 4 | 2 | 28 | 0.75062 | 0.75062
12 | DC Components & Dummy Loads | [5 empty] | 70.6128 | 15.1329 | 16.8667 | 16.8667 | 4 | 2 | 4 | 1 | 4 | 2 | 20 | 3.3733 | 3.3733 |  |  |  | 12 | DC Components & Dummy Loads | [5 empty] | 70.6128 | 15.1329 | 16.8667 | 16.8667 | 4 | 2 | 4 | 1 | 4 | 2 | 20 | 3.3733 | 3.3733
| Exp Power System Engineering | 8m*6yr |  | 8m*6y |  |  |  |  | 11.52 | 11.52 | [13 empty] | Exp Power System Engineering | 8m*6yr |  | 8m*6y |  |  |  |  | 11.52 | 11.52
| TOTAL EXP PWR SYS (4.2) | [5 empty] | 403.9917 | 566.7648 | 162.9709 | 163.4292 | [6 empty] | 21.9707 | 35.8059 | 35.9209 |  |  |  |  | TOTAL EXP PWR SYS (4.2) | [5 empty] | 403.9917 | 566.7648 | 163.4192 | 133.4773 | [6 empty] | 21.9791 | 35.9181 | 29.6643
13 | Auxiliary Power System | 312.5 | 215.4 | 60 | 60 | 120.7731 | 37.7416 | 26.0145 | 8.0942 | 8.0942 | [12 empty] | 13 | Auxiliary Power System | 312.5 | 215.4 | 60 | 60 | 120.7731 | 37.7416 | 26.0145 | 8.0942 | 8.0942
| Aux Power System Engineering | 4m*6yr |  | 4m*6y |  |  |  |  | 5.76 | 5.76 | [13 empty] | Aux Power System Engineering | 4m*6yr |  | 4m*6y |  |  |  |  | 5.76 | 5.76
| TOTAL AUX POWER SYSTEM (4.1) |  | 215.4 |  |  |  | 37.7416 | 26.0145 | 13.8542 | 13.8542 | 1 | 2 | 8 | 1 | 4 | 2 | 18 | 2.4938 | 2.4938 |  |  |  |  | TOTAL AUX POWER SYSTEM (4.1) |  | 215.4 |  |  |  | 37.7416 | 26.0145 | 13.8542 | 13.8542 | 1 | 2 | 8 | 1 | 4 | 2 | 18 | 2.4938 | 2.4938
| GRAND TOTAL | [7 empty] | 171.0652 | 177.2834 | [7 empty] | 38.2996 | 38.4147 |  |  |  |  | GRAND TOTAL |  |  |  |  | w/o cntgy-> |  |  | 177.2734 | 147.3316 | [7 empty] | 38.4119 | 32.158
| CATEGORY | ITER Rating (MVA) | PCAST Rating (MVA) | FIRE Rating (MVA) | FIRE Rating (MVA) | ITER Scaling ($95/ MVA) | ITER Cost (M$95) | PCAST Cost (M$95) | Fire Cost (M$99) | Fire Cost (M$99) | TR | TW | SR | SW | CR | CW | Cont | C$ | C$ | [9 empty] | w/cntgy--> |  |  | 215.6854 | 179.4896
| Utility Grid Interface | 1200 | 1200 | 600 | 300 | 4.6 | 5.5747 | 5.52 | 3.0829 | 1.5415 | 1 | 2 | 8 | 1 | 1 | 2 | 12 | 0.36995 | 0.18498
| Substation | 1200 | 1200 | 600 | 300 | 15.1 | 18.1545 | 18.12 | 10.12 | 5.06 | 1 | 2 | 8 | 1 | 1 | 2 | 12 | 1.2144 | 0.6072
| Energy Storage System | 0 | 1900 | 0 | 950 |  | 0 | 40.0726 | 0 | 44.8 | 2 | 2 | 8 | 1 | 4 | 2 | 20 | 0 | 8.96
| Reactive Power Compensation | 600 | 300 | 300 | 150 | 29.2 | 17.5383 | 8.76 | 9.7849 | 4.8925 | 2 | 2 | 8 | 1 | 4 | 2 | 20 | 1.957 | 0.97849
| ∑AC Distribution | 4816 | 4835.3325 | 1545.7 | 1545.75 | 3 | 15.6937 | 14.506 | 5.1796 | 5.1798 | 1 | 2 | 8 | 1 | 1 | 2 | 12 | 0.62156 | 0.62158
| AC/DC Converters | 2806.2 | 4385.3325 | 1170.7 | 1170.75
| Auxiliary Heating | 375 | 150 | 75 | 75
| Reactive Compensation | 600 | 300 | 300 | 300
| TF AC/DC Converters | 40.8 | 810 | 541.45 | 541.45 | 49.8 | 3.8054 | 40.338 | 30.119 | 30.119 | 4 | 2 | 8 | 1 | 4 | 2 | 24 | 7.2286 | 7.2286
| ∑PF AC/DC Converters | 2765.4 | 3089.1925 | 618 | 618 |  |  |  | 37.5041 | 37.5041 | 4 | 2 | 8 | 1 | 4 | 2 | 24 | 9.001 | 9.001
| -Main AC/DC Conv (Type A) | 1720 |  |  |  | 55.6 | 95.6787 |  | 0 | 0
| -Main AC/DC Conv (Type B) | 903 |  |  |  | 58.6 | 52.9043 |  | 0 | 0
| -Booster Converters | 108 |  |  |  | 132.4 | 14.3 |  | 0 | 0
| -CS Current Balancing Conv | 34.4 |  |  |  | 134.1 | 4.6129 |  | 0 | 0
| -PCAST/FIRE* 4Q AC/DC PF |  | 3089.1925 | 437.4 | 437.4 | 56.2 |  | 173.6126 | 27.458 | 27.458
| -FIRE* 2Q AC/DC PF |  |  | 180.6 | 180.6 | 49.8 |  |  | 10.0462 | 10.0462
| PF Switching Networks | [7 empty] | 32.2813 | 32.2813 | 6 | 2 | 8 | 1 | 6 | 2 | 32 | 10.33 | 10.33
| -Fast Discharge Circuits | [5 empty] | 74.3859 | 0 | 0 | 0
| -Switching Network Units | [5 empty] | 28.3187 | 28.9444 | 32.2813 | 32.2813
| Fast Plasma Position Control PS | 0 | 486.14 | 11.25 | 11.3 | 175.6 | 0 | 85.3662 | 1.9755 | 2.2164 | 6 | 2 | 4 | 1 | 6 | 2 | 28 | 0.55314 | 0.6206
| Field Error Correction PS | 0 | 486.14 | 1 | 1 | 100 | 0 | 48.614 | 0.1 | 0.1117 | 2 | 2 | 4 | 1 | 6 | 2 | 20 | 0.02 | 0.02234
| Resistive Wall Mode PS | 0 | 486.14 | 10 | 10 | 175.6 | 0 | 85.3662 | 1.756 | 1.9615 | 3 | 2 | 4 | 1 | 6 | 2 | 22 | 0.38632 | 0.43152
| Instrumentation | [5 empty] | 2.4119 | 2.4119 | 2.6808 | 2.6808 | 6 | 2 | 8 | 1 | 4 | 2 | 28 | 0.75062 | 0.75062
| DC Components & Dummy Loads | [5 empty] | 70.6128 | 15.1329 | 16.8667 | 16.8667 | 4 | 2 | 4 | 1 | 4 | 2 | 20 | 3.3733 | 3.3733
| Exp Power System Engineering | 8m*6yr |  | 8m*6y |  |  |  |  | 11.52 | 11.52
| TOTAL EXP PWR SYS (4.2) | [5 empty] | 403.9917 | 566.7648 | 162.9709 | 196.7353 | [6 empty] | 21.9707 | 35.8059 | 43.1102
| Auxiliary Power System | 312.5 | 215.4 | 60 | 60 | 120.7731 | 37.7416 | 26.0145 | 8.0942 | 8.0942
| Aux Power System Engineering | 4m*6yr |  | 4m*6y |  |  |  |  | 5.76 | 5.76
| TOTAL AUX POWER SYSTEM (4.1) |  | 215.4 |  |  |  | 37.7416 | 26.0145 | 13.8542 | 13.8542 | 1 | 2 | 8 | 1 | 4 | 2 | 18 | 2.4938 | 2.4938
| GRAND TOTAL | [7 empty] | 171.0652 | 210.5895 | [7 empty] | 38.2996 | 45.604