## Passive Structure 11-1-00.xls
| 304SS | 7.7e-07 | Ω-m
| Inconel | 1.3e-06 | Ω-m
| Copper | 1.724e-08 | Ω-m
r1 | 14
t1 | 0.625
R1 | 14.3125
r2 | 100.8
t2 | 0.625
R2 | 101.1125
r3 | 66.5
t3 | 0.625
R3 | 66.8125
Z1 | 38.5
Z2 | 49.8977
Theta | 37.2172
Gamma | 52.7828
L1 | 38.5
#S1 | 8
∆L1 | 4.8125
L2 | 13.1851
#S2 | 3
∆L2 | 4.395
L3 | 65.679
#S3 | 13
∆L3 | 5.0522
#Segments | 24
# | R | Z | # | R | Z | gamma | # | segment length | theta | ∆Rmid | ∆Zmid | Rmid | Zmid | thick | length | area | res
| (in) | (in) |  | (in) | (in) | (deg) |  | (in) | (rad) | (in) | (in) | (in) | (in) | (in) | (in) | (in^2) | Ω
1 | 66.8125 | 0 | 2 | 66.8125 | 4.8125 | 0 | 1 | 4.8125 | 0 | 0 | -2.4062 | 66.8125 | 2.4062 | 0.625 | 419.7953 | 3.0078 | 0.004231
2 | 66.8125 | 4.8125 | 3 | 66.8125 | 9.625 | 0 | 2 | 4.8125 | 0 | 0 | -2.4062 | 66.8125 | 7.2188 | 0.625 | 419.7953 | 3.0078 | 0.004231
3 | 66.8125 | 9.625 | 4 | 66.8125 | 14.4375 | 0 | 3 | 4.8125 | 0 | 0 | -2.4062 | 66.8125 | 12.0312 | 0.625 | 419.7953 | 3.0078 | 0.004231
4 | 66.8125 | 14.4375 | 5 | 66.8125 | 19.25 | 0 | 4 | 4.8125 | 0 | 0 | -2.4062 | 66.8125 | 16.8438 | 0.625 | 419.7953 | 3.0078 | 0.004231
5 | 66.8125 | 19.25 | 6 | 66.8125 | 24.0625 | 0 | 5 | 4.8125 | 0 | 0 | -2.4062 | 66.8125 | 21.6562 | 0.625 | 419.7953 | 3.0078 | 0.004231
6 | 66.8125 | 24.0625 | 7 | 66.8125 | 28.875 | 0 | 6 | 4.8125 | 0 | 0 | -2.4062 | 66.8125 | 26.4688 | 0.625 | 419.7953 | 3.0078 | 0.004231
7 | 66.8125 | 28.875 | 8 | 66.8125 | 33.6875 | 0 | 7 | 4.8125 | 0 | 0 | -2.4062 | 66.8125 | 31.2812 | 0.625 | 419.7953 | 3.0078 | 0.004231
8 | 66.8125 | 33.6875 | 9 | 66.8125 | 38.5 | 0 | 8 | 4.8125 | 0 | 0 | -2.4062 | 66.8125 | 36.0938 | 0.625 | 419.7953 | 3.0078 | 0.004231
9 | 66.8125 | 38.5 | 10 | 66.143 | 42.8263 | 17.5943 | 9 | 4.3778 | 0.15354 | 0.33476 | -2.1632 | 66.4777 | 40.6632 | 0.625 | 417.6919 | 2.7361 | 0.0046278
10 | 66.143 | 42.8263 | 11 | 64.197 | 46.7478 | 35.1885 | 10 | 4.3778 | 0.46062 | 0.97297 | -1.9608 | 65.17 | 44.7871 | 0.625 | 409.4752 | 2.7361 | 0.0045368
11 | 64.197 | 46.7478 | 12 | 61.1568 | 49.8977 | 52.7828 | 11 | 4.3778 | 0.76769 | 1.5201 | -1.5749 | 62.6769 | 48.3228 | 0.625 | 393.8106 | 2.7361 | 0.0043632
12 | 61.1568 | 49.8977 | 13 | 57.0588 | 52.8517 | 55.6456 | 12 | 5.0517 | 0.94622 | 2.049 | -1.477 | 59.1078 | 51.3747 | 0.625 | 371.385 | 3.1573 | 0.0035659
13 | 57.0588 | 52.8517 | 14 | 52.8184 | 55.5974 | 58.5085 | 13 | 5.0517 | 0.99618 | 2.1202 | -1.3728 | 54.9386 | 54.2246 | 0.625 | 345.1892 | 3.1573 | 0.0033143
14 | 52.8184 | 55.5974 | 15 | 48.4461 | 58.1278 | 61.3714 | 14 | 5.0517 | 1.0461 | 2.1861 | -1.2652 | 50.6322 | 56.8626 | 0.625 | 318.1317 | 3.1573 | 0.0030545
15 | 48.4461 | 58.1278 | 16 | 43.9529 | 60.4367 | 64.2342 | 15 | 5.0517 | 1.0961 | 2.2466 | -1.1545 | 46.1995 | 59.2823 | 0.625 | 290.2801 | 3.1573 | 0.0027871
16 | 43.9529 | 60.4367 | 17 | 39.35 | 62.5184 | 67.0971 | 16 | 5.0517 | 1.1461 | 2.3014 | -1.0408 | 41.6515 | 61.4775 | 0.625 | 261.704 | 3.1573 | 0.0025128
17 | 39.35 | 62.5184 | 18 | 34.6489 | 64.3675 | 69.9599 | 17 | 5.0517 | 1.196 | 2.3506 | -0.92456 | 36.9995 | 63.4429 | 0.625 | 232.4746 | 3.1573 | 0.0022321
18 | 34.6489 | 64.3675 | 19 | 29.8613 | 65.9795 | 72.8228 | 18 | 5.0517 | 1.246 | 2.3938 | -0.806 | 32.2551 | 65.1735 | 0.625 | 202.6649 | 3.1573 | 0.0019459
19 | 29.8613 | 65.9795 | 20 | 24.9992 | 67.3504 | 75.6857 | 19 | 5.0517 | 1.296 | 2.4311 | -0.68544 | 27.4302 | 66.6649 | 0.625 | 172.3493 | 3.1573 | 0.0016548
20 | 24.9992 | 67.3504 | 21 | 20.0746 | 68.4767 | 78.5485 | 20 | 5.0517 | 1.3459 | 2.4623 | -0.56316 | 22.5369 | 67.9135 | 0.625 | 141.6036 | 3.1573 | 0.0013596
21 | 20.0746 | 68.4767 | 22 | 15.1 | 69.3556 | 81.4114 | 21 | 5.0517 | 1.3959 | 2.4873 | -0.43948 | 17.5873 | 68.9162 | 0.625 | 110.5043 | 3.1573 | 0.001061
22 | 15.1 | 69.3556 | 23 | 10.0876 | 69.985 | 84.2743 | 22 | 5.0517 | 1.4459 | 2.5062 | -0.3147 | 12.5938 | 69.6703 | 0.625 | 79.1293 | 3.1573 | 0.00075976
23 | 10.0876 | 69.985 | 24 | 5.0501 | 70.3633 | 87.1371 | 23 | 5.0517 | 1.4958 | 2.5188 | -0.18913 | 7.5689 | 70.1742 | 0.625 | 47.5567 | 3.1573 | 0.00045662
24 | 5.0501 | 70.3633 | 25 | -8.3615e-14 | 70.4895 | 90 | 24 | 5.0517 | 1.5458 | 2.5251 | -0.063097 | 2.5251 | 70.4264 | 0.625 | 15.8654 | 3.1573 | 0.00015233
PFC Front Face
# | R | Z | Plate
| (in) | (in)
1 | 41.074 | 56.3 | Upper | Fixed
3 | 51.935 | 40.932 | Upper
x | 52.1429 | 40.6378 | Intsct | Calculated
4 | 52.592 | 39.276 | Lower
6 | 58.468 | 21.457 | Lower | Fixed
| dZ/dR | Theta | Ro | Zo | Rintersect | Zintersect
Sec | -1.415 | -0.61523 | 41.074 | 56.3 | 52.1429 | 40.6378
Pri | -3.0325 | -0.31853 | 58.468 | 21.457
| R | Z
| (in) | (in)
Backing Plate Centerline
| PFC | 1 | in
| Plate | 0.5 | in
| dZ/dR | Theta | Ro | Zo | Rintersect | Zintersect | Length
Sec | -1.415 | -0.61523 | 42.0948 | 57.0214 | 53.2716 | 41.2066 | 19.3656
Pri | -3.0325 | -0.31853 | 59.6551 | 21.8485 |  |  | 20.3835
39.7492
PFC Front Face and Backing Plate Centerline
| R | Z
Front Face Sec Top | 41.074 | 56.3
Front Face Intersect | 52.1429 | 40.6378
Front Face Pri Bottom | 58.468 | 21.457
Back Plate CL Top | 42.0948 | 57.0214
Back Plate CL Intersect | 53.2716 | 41.2066
Back Plate CL Bottom | 59.6551 | 21.8485
Mid Elevation Top | 47.6832 | 49.114
Mid Elevation Bottom | 56.4633 | 31.5276
Bracket Height | 12 | in
Sec Bracket Top | 43.1956 | 55.114 | in
Sec Bracket Bottom | 50.1214 | 43.114 | in
Pri Bracket Top | 54.4237 | 37.5276 | in
Pri Bracket Bottom | 58.1818 | 25.5276 | in
#Segments | 12
#Segments Sec | 6
#Segments Pri | 6
∆L Sec | 3.2276
∆L Pri | 3.3973
|  | ∆L | Theta | R | Z
1 | upper | 3.2276 | -0.61523 | 42.0948 | 57.0214
2 | upper | 3.2276 | -0.61523 | 43.9576 | 54.3856
3 | upper | 3.2276 | -0.61523 | 45.8204 | 51.7498
4 | upper | 3.2276 | -0.61523 | 47.6832 | 49.114
5 | upper | 3.2276 | -0.61523 | 49.546 | 46.4782
6 | upper | 3.2276 | -0.61523 | 51.4088 | 43.8424
7 | upper | 3.2276 | -0.61523 | 53.2716 | 41.2066
8 | lower | 3.3973 | -0.31853 | 54.3355 | 37.9803
9 | lower | 3.3973 | -0.31853 | 55.3994 | 34.7539
10 | lower | 3.3973 | -0.31853 | 56.4633 | 31.5276
11 | lower | 3.3973 | -0.31853 | 57.5273 | 28.3012
12 | lower | 3.3973 | -0.31853 | 58.5912 | 25.0748
13 | lower | 3.3973 | -0.31853 | 59.6551 | 21.8485
# | R | Z | # | R | Z | # | segment length | theta | ∆Rmid | ∆Zmid | Rmid | Zmid | thick | length | area | res | R | Z | ∆R | ∆Z
| (in) | (in) |  | (in) | (in) |  | (in) | (rad) | (in) | (in) | (in) | (in) | (in) | (in) | (in^2) | Ω | (cm) | (cm) | (cm) | (cm)
1 | 42.0948 | 57.0214 | 2 | 43.9576 | 54.3856 | 1 | 3.2276 | 0.61523 | 0.9314 | -1.3179 | 43.0262 | 55.7035 | 0.5 | 270.3416 | 1.6138 | 0.0001137
2 | 43.9576 | 54.3856 | 3 | 45.8204 | 51.7498 | 2 | 3.2276 | 0.61523 | 0.9314 | -1.3179 | 44.889 | 53.0677 | 0.5 | 282.0459 | 1.6138 | 0.00011862 | 114.018 | 134.792 | 3.2267 | 3.2267
3 | 45.8204 | 51.7498 | 4 | 47.6832 | 49.114 | 3 | 3.2276 | 0.61523 | 0.9314 | -1.3179 | 46.7518 | 50.4319 | 0.5 | 293.7501 | 1.6138 | 0.00012355 | 118.7495 | 128.0971 | 3.2267 | 3.2267
4 | 47.6832 | 49.114 | 5 | 49.546 | 46.4782 | 4 | 3.2276 | 0.61523 | 0.9314 | -1.3179 | 48.6146 | 47.7961 | 0.5 | 305.4544 | 1.6138 | 0.00012847 | 123.481 | 121.4022 | 3.2267 | 3.2267
5 | 49.546 | 46.4782 | 6 | 51.4088 | 43.8424 | 5 | 3.2276 | 0.61523 | 0.9314 | -1.3179 | 50.4774 | 45.1603 | 0.5 | 317.1587 | 1.6138 | 0.00013339
6 | 51.4088 | 43.8424 | 7 | 53.2716 | 41.2066 | 6 | 3.2276 | 0.61523 | 0.9314 | -1.3179 | 52.3402 | 42.5245 | 0.5 | 328.863 | 1.6138 | 0.00013831
7 | 53.2716 | 41.2066 | 8 | 54.3355 | 37.9803 | 7 | 3.3973 | 0.31853 | 0.53196 | -1.6132 | 53.8035 | 39.5935 | 0.5 | 338.0575 | 1.6986 | 0.00013508 | 136.661 | 100.5674 | 3.3104 | 3.3104
8 | 54.3355 | 37.9803 | 9 | 55.3994 | 34.7539 | 8 | 3.3973 | 0.31853 | 0.53196 | -1.6132 | 54.8675 | 36.3671 | 0.5 | 344.7424 | 1.6986 | 0.00013775
9 | 55.3994 | 34.7539 | 10 | 56.4633 | 31.5276 | 9 | 3.3973 | 0.31853 | 0.53196 | -1.6132 | 55.9314 | 33.1407 | 0.5 | 351.4272 | 1.6986 | 0.00014042 | 142.0657 | 84.1775 | 3.3104 | 3.3104
10 | 56.4633 | 31.5276 | 11 | 57.5273 | 28.3012 | 10 | 3.3973 | 0.31853 | 0.53196 | -1.6132 | 56.9953 | 29.9144 | 0.5 | 358.1121 | 1.6986 | 0.00014309
11 | 57.5273 | 28.3012 | 12 | 58.5912 | 25.0748 | 11 | 3.3973 | 0.31853 | 0.53196 | -1.6132 | 58.0592 | 26.688 | 0.5 | 364.7969 | 1.6986 | 0.00014577 | 147.4704 | 67.7875 | 3.3104 | 3.3104
12 | 58.5912 | 25.0748 | 13 | 59.6551 | 21.8485 | 12 | 3.3973 | 0.31853 | 0.53196 | -1.6132 | 59.1232 | 23.4616 | 0.5 | 371.4818 | 1.6986 | 0.00014844
13 | 59.6551 | 21.8485
| R1 | Z1 | R2 | Z2 | R3 | Z3 | R4 | Z4 | dZ/dR
Sec Bracket | 43.1956 | 55.114 | 52.8184 | 55.114 | 50.1214 | 43.114 | 66.143 | 43.114 | -1.7327
Pri Bracket | 54.4237 | 37.5276 | 66.8125 | 37.5276 | 58.1818 | 25.5276 | 66.8125 | 25.5276 | -3.1931
Thickness Bracket | 0.5
Sec Top Inboard | 43.1956 | 55.114
Sec Top Outboard | 52.8184 | 55.114
Sec Bott Inboard | 50.1214 | 43.114
Sec Bott Outboard | 66.143 | 43.114
Sec ∆R Avg | 12.8222
Sec Resistance | 0.00012957 | Ω
Pri Top Inboard | 54.4237 | 37.5276
Pri Top Outboard | 66.8125 | 37.5276
Pri Bott Inboard | 58.1818 | 25.5276
Pri Bott Outboard | 66.8125 | 25.5276
Pri ∆R Avg | 10.5097
Pri Resistance | 0.0001062 | Ω
Thickness Flex | 0.375 | in | Obselete
Length Flex | 8 | in | Obselete
Height Flex | 12 | in | Obselete
Separation | 2 | in | Obselete
Res/Flex | 2.715e-06 | Ω | Obselete
Obselete
Contact Width | 2.5 | in | Obselete
Contact Area | 30 | in^2 | Obselete
Contact Resistivity | 8e-06 | Ω-in^2 | Obselete
Contact Resistance/Flex (2 sides) | 5.3333e-07 | Ω | Obselete
| Half Plane | Combined
#Segments | 12
∑Sec External Resistance | 0.0015548 | 0.0031096
∑Pri External Resistance | 0.0012744 | 0.0025488
Per Sec Filament |  | 0.018658
Per Pri Filament |  | 0.015293
CS Casing
# | R | Z | # | R | Z | # | segment length | theta | ∆Rmid | ∆Zmid | Rmid | Zmid | thick | length | area | res
| (in) | (in) |  | (in) | (in) |  | (in) | (rad) | (in) | (in) | (in) | (in) | (in) | (in) | (in^2) | Ω
1 | 22.5 | 65.625 | 2 | 19.3438 | 65.625 | 1 | 3.1562 | 1.5708 | 1.5781 | -9.6632e-17 | 20.9219 | 65.625 | 1 | 131.456 | 3.1562 | 0.0021317
2 | 19.3438 | 65.625 | 3 | 16.1875 | 65.625 | 2 | 3.1562 | 1.5708 | 1.5781 | -9.6632e-17 | 17.7656 | 65.625 | 1 | 111.6247 | 3.1562 | 0.0018101
3 | 16.1875 | 65.625 | 4 | 13.0312 | 65.625 | 3 | 3.1562 | 1.5708 | 1.5781 | -9.6632e-17 | 14.6094 | 65.625 | 1 | 91.7934 | 3.1562 | 0.0014885
4 | 13.0312 | 65.625 | 5 | 9.875 | 65.625 | 4 | 3.1562 | 1.5708 | 1.5781 | -9.6632e-17 | 11.4531 | 65.625 | 1 | 71.9621 | 3.1562 | 0.0011669
5 | 9.875 | 65.625 | 6 | 9.875 | 62.5893 | 5 | 3.0357 | 0 | 0 | -1.5179 | 9.875 | 64.1071 | 0.25 | 62.0465 | 0.75893 | 0.0041843
6 | 9.875 | 62.5893 | 7 | 9.875 | 59.5536 | 6 | 3.0357 | 0 | 0 | -1.5179 | 9.875 | 61.0714 | 0.25 | 62.0465 | 0.75893 | 0.0041843
7 | 9.875 | 59.5536 | 8 | 9.875 | 56.5179 | 7 | 3.0357 | 0 | 0 | -1.5179 | 9.875 | 58.0357 | 0.25 | 62.0465 | 0.75893 | 0.0041843
8 | 9.875 | 56.5179 | 9 | 9.875 | 53.4821 | 8 | 3.0357 | 0 | 0 | -1.5179 | 9.875 | 55 | 0.25 | 62.0465 | 0.75893 | 0.0041843
9 | 9.875 | 53.4821 | 10 | 9.875 | 50.4464 | 9 | 3.0357 | 0 | 0 | -1.5179 | 9.875 | 51.9643 | 0.25 | 62.0465 | 0.75893 | 0.0041843
10 | 9.875 | 50.4464 | 11 | 9.875 | 47.4107 | 10 | 3.0357 | 0 | 0 | -1.5179 | 9.875 | 48.9286 | 0.25 | 62.0465 | 0.75893 | 0.0041843
11 | 9.875 | 47.4107 | 12 | 9.875 | 44.375 | 11 | 3.0357 | 0 | 0 | -1.5179 | 9.875 | 45.8929 | 0.25 | 62.0465 | 0.75893 | 0.0041843
12 | 9.875 | 44.375 | 13 | 6.6595 | 44.375 | 12 | 3.2155 | 1.5708 | 1.6077 | -9.8446e-17 | 8.2673 | 44.375 | 1 | 51.9447 | 3.2155 | 0.0008268
13 | 6.6595 | 44.375 | 14 | 6.6595 | 40.6771 | 13 | 3.6979 | 0 | 0 | -1.849 | 6.6595 | 42.526 | 0.157 | 41.8429 | 0.58057 | 0.0036887
14 | 6.6595 | 40.6771 | 15 | 6.6595 | 36.9792 | 14 | 3.6979 | 0 | 0 | -1.849 | 6.6595 | 38.8281 | 0.157 | 41.8429 | 0.58057 | 0.0036887
15 | 6.6595 | 36.9792 | 16 | 6.6595 | 33.2813 | 15 | 3.6979 | 0 | 0 | -1.849 | 6.6595 | 35.1302 | 0.157 | 41.8429 | 0.58057 | 0.0036887
16 | 6.6595 | 33.2813 | 17 | 6.6595 | 29.5833 | 16 | 3.6979 | 0 | 0 | -1.849 | 6.6595 | 31.4323 | 0.157 | 41.8429 | 0.58057 | 0.0036887
17 | 6.6595 | 29.5833 | 18 | 6.6595 | 25.8854 | 17 | 3.6979 | 0 | 0 | -1.849 | 6.6595 | 27.7344 | 0.157 | 41.8429 | 0.58057 | 0.0036887
18 | 6.6595 | 25.8854 | 19 | 6.6595 | 22.1875 | 18 | 3.6979 | 0 | 0 | -1.849 | 6.6595 | 24.0365 | 0.157 | 41.8429 | 0.58057 | 0.0036887
19 | 6.6595 | 22.1875 | 20 | 6.6595 | 18.4896 | 19 | 3.6979 | 0 | 0 | -1.849 | 6.6595 | 20.3385 | 0.157 | 41.8429 | 0.58057 | 0.0036887
20 | 6.6595 | 18.4896 | 21 | 6.6595 | 14.7917 | 20 | 3.6979 | 0 | 0 | -1.849 | 6.6595 | 16.6406 | 0.157 | 41.8429 | 0.58057 | 0.0036887
21 | 6.6595 | 14.7917 | 22 | 6.6595 | 11.0938 | 21 | 3.6979 | 0 | 0 | -1.849 | 6.6595 | 12.9427 | 0.157 | 41.8429 | 0.58057 | 0.0036887
22 | 6.6595 | 11.0938 | 23 | 6.6595 | 7.3958 | 22 | 3.6979 | 0 | 0 | -1.849 | 6.6595 | 9.2448 | 0.157 | 41.8429 | 0.58057 | 0.0036887
23 | 6.6595 | 7.3958 | 24 | 6.6595 | 3.6979 | 23 | 3.6979 | 0 | 0 | -1.849 | 6.6595 | 5.5469 | 0.157 | 41.8429 | 0.58057 | 0.0036887
24 | 6.6595 | 3.6979 | 25 | 6.6595 | 4.4409e-15 | 24 | 3.6979 | 0 | 0 | -1.849 | 6.6595 | 1.849 | 0.157 | 41.8429 | 0.58057 | 0.0036887
25 | 6.6595 | 4.4409e-15
Outboard Divertor
Backplate | 1 | in
PFC | 1 | in
| R | Z
Front Face Inboard | 24.294 | 64.095
Front Face Outboard | 47.027 | 55.141
Theta | 21.4983
Back Plate CL Inboard | 24.8437 | 65.4906
Back Plate CL Outboard | 47.5767 | 56.5366
#Segments | 6
∆L | 4.0721 | in
| ∆L | Theta | Rstart | Zstart
1 | 4.0721 | 21.4983 | 24.8437 | 65.4906
2 | 4.0721 | 21.4983 | 28.6325 | 63.9983
3 | 4.0721 | 21.4983 | 32.4214 | 62.506
4 | 4.0721 | 21.4983 | 36.2102 | 61.0136
5 | 4.0721 | 21.4983 | 39.999 | 59.5213
6 | 4.0721 | 21.4983 | 43.7879 | 58.029
7 | 4.0721 | 21.4983 | 47.5767 | 56.5366
# | R | Z | # | R | Z | # | segment length | theta | ∆Rmid | ∆Zmid | Rmid | Zmid | thick | length | area | res | adm
| (in) | (in) |  | (in) | (in) |  | (in) | (rad) | (in) | (in) | (in) | (in) | (in) | (in) | (in^2) | Ω | 1/Ω
1 | 24.8437 | 65.4906 | 2 | 28.6325 | 63.9983 | 1 | 4.0721 | 1.1956 | 1.8944 | -0.74617 | 26.7381 | 64.7445 | 1 | 168.0006 | 4.0721 | 0.0012507 | 799.5668
2 | 28.6325 | 63.9983 | 3 | 32.4214 | 62.506 | 2 | 4.0721 | 1.1956 | 1.8944 | -0.74617 | 30.527 | 63.2521 | 1 | 191.8066 | 4.0721 | 0.0014279 | 700.3291
3 | 32.4214 | 62.506 | 4 | 36.2102 | 61.0136 | 3 | 4.0721 | 1.1956 | 1.8944 | -0.74617 | 34.3158 | 61.7598 | 1 | 215.6125 | 4.0721 | 0.0016051 | 623.0052
4 | 36.2102 | 61.0136 | 5 | 39.999 | 59.5213 | 4 | 4.0721 | 1.1956 | 1.8944 | -0.74617 | 38.1046 | 60.2675 | 1 | 239.4184 | 4.0721 | 0.0017823 | 561.0583
5 | 39.999 | 59.5213 | 6 | 43.7879 | 58.029 | 5 | 4.0721 | 1.1956 | 1.8944 | -0.74617 | 41.8935 | 58.7751 | 1 | 263.2244 | 4.0721 | 0.0019596 | 510.3164
6 | 43.7879 | 58.029 | 7 | 47.5767 | 56.5366 | 6 | 4.0721 | 1.1956 | 1.8944 | -0.74617 | 45.6823 | 57.2828 | 1 | 287.0303 | 4.0721 | 0.0021368 | 467.9913
7 | 47.5767 | 56.5366 | [13 empty] | ∑Y | 3662.267
[16 empty] | R | 0.00027305
#Gaps | 48
Plate-Plate Gap | 4.7778 | in
Ring width | 1.5 | in
Ring height | 2.1533 | in
area | 0.0020839 | m^2
length | 0.12136 | m
#ring | 3
R/ring | 4.4842e-05
R/gap | 1.4947e-05
∑R | 0.00071747
#filaments | 6
| Half Plane | Both Planes
R/filament | 0.0043048 | 0.0086097
|  |  |  | Rc | Zc | ∆Z | ∆R | Turns | Sym | Rest | ff | ncc | alf | ecr |  | csa | icr | R | Y
Ckt # | Output |  |  | (m) | (m) | (m) | (m) |  |  | (µΩ-cm) |  |  |  | (Ω) |  | (m^2) | Ω | Ω | 1/Ω
1 |  | OH |  | 0.1319 | 1.0657 | 2.1313 | 0.0449 | 482 | 2 | 1.724 | 0.712 | 0 | 0 | 0 | 1 | 0.095695 | 1.493e-07 | 1.493e-07 | 6697751.0411
2 |  | PF1a |  | 0.1803 | 1.4483 | 0.5388 | 0.0416 | 48 | 2 | 1.724 | 0.7177 | 0 | 0 | 0 | 2 | 0.022414 | 8.7135e-07 | 8.7135e-07 | 1147646.3007
3 |  | PF2 |  | 0.7992 | 1.9335 | 0.068 | 0.1627 | 14 | 2 | 1.724 | 0.7363 | 0 | 0 | 0 | 3 | 0.022127 | 3.9124e-06 | 3.9124e-06 | 255595.8842
|  |  |  | 0.7992 | 1.8526 | 0.068 | 0.1627 | 14 | 2 | 1.724 | 0.7363 | 0 | 0 | 0
4 |  | PF3 |  | 1.4945 | 1.6335 | 0.068 | 0.1864 | 15 | 2 | 1.724 | 0.6886 | 0 | 0 | 0 | 4 | 0.02535 | 6.386e-06 | 6.386e-06 | 156592.7919
|  |  |  | 1.4945 | 1.5526 | 0.068 | 0.1864 | 15 | 2 | 1.724 | 0.6886 | 0 | 0 | 0
5 |  | PF4bc |  | 1.7946 | 0.8072 | 0.068 | 0.0915 | 8 | 2 | 1.724 | 0.7479 | 0 | 0 | 0 | 5 | 0.014062 | 1.3824e-05 | 1.3824e-05 | 72339.3586
|  |  |  | 1.8065 | 0.8881 | 0.068 | 0.1153 | 9 | 2 | 1.724 | 0.6682 | 0 | 0 | 0
6 |  | PF5ab |  | 1.9946 | 0.6575 | 0.0685 | 0.1359 | 12 | 2 | 1.724 | 0.7689 | 0 | 0 | 0 | 6 | 0.018618 | 1.1605e-05 | 1.1605e-05 | 86172.1799
|  |  |  | 1.9946 | 0.5828 | 0.0685 | 0.1359 | 12 | 2 | 1.724 | 0.7689 | 0 | 0 | 0
7 |  | Plasma |  | 0.8 | 0 | 0.001 | 0.001 | 1 | 1 | 1 | 0.9999 | 0 | 0 | 0 | 7 | 1e-06 | 0.050265 | 0.050265 | 19.8944
8 | 1 | VV |  | 1.697 | 0.061119 | 0.044051 | 0.044051 | 1 | 2 | 77 | 1 | 0 | 0 | 0 | 8 | 0.0019405 | 0.004231 | 0.004231 | 236.3503
9 |  | VV | 2 | 1.697 | 0.18336 | 0.044051 | 0.044051 | 1 | 2 | 77 | 1 | 0 | 0 | 0 | 9 | 0.0019405 | 0.004231 | 0.004231 | 236.3503
10 |  | VV | 3 | 1.697 | 0.30559 | 0.044051 | 0.044051 | 1 | 2 | 77 | 1 | 0 | 0 | 0 | 10 | 0.0019405 | 0.004231 | 0.004231 | 236.3503
11 |  | VV | 4 | 1.697 | 0.42783 | 0.044051 | 0.044051 | 1 | 2 | 77 | 1 | 0 | 0 | 0 | 11 | 0.0019405 | 0.004231 | 0.004231 | 236.3503
12 |  | VV | 5 | 1.697 | 0.55007 | 0.044051 | 0.044051 | 1 | 2 | 77 | 1 | 0 | 0 | 0 | 12 | 0.0019405 | 0.004231 | 0.004231 | 236.3503
13 |  | VV | 6 | 1.697 | 0.67231 | 0.044051 | 0.044051 | 1 | 2 | 77 | 1 | 0 | 0 | 0 | 13 | 0.0019405 | 0.004231 | 0.004231 | 236.3503
14 |  | VV | 7 | 1.697 | 0.79454 | 0.044051 | 0.044051 | 1 | 2 | 77 | 1 | 0 | 0 | 0 | 14 | 0.0019405 | 0.004231 | 0.004231 | 236.3503
15 |  | VV | 8 | 1.697 | 0.91678 | 0.044051 | 0.044051 | 1 | 2 | 77 | 1 | 0 | 0 | 0 | 15 | 0.0019405 | 0.004231 | 0.004231 | 236.3503
16 |  | VV | 9 | 1.6885 | 1.0328 | 0.042015 | 0.042015 | 1 | 2 | 77 | 1 | 0 | 0 | 0 | 16 | 0.0017652 | 0.0046278 | 0.0046278 | 216.0842
17 |  | VV | 10 | 1.6553 | 1.1376 | 0.042015 | 0.042015 | 1 | 2 | 77 | 1 | 0 | 0 | 0 | 17 | 0.0017652 | 0.0045368 | 0.0045368 | 220.4202
18 |  | VV | 11 | 1.592 | 1.2274 | 0.042015 | 0.042015 | 1 | 2 | 77 | 1 | 0 | 0 | 0 | 18 | 0.0017652 | 0.0043632 | 0.0043632 | 229.1879
19 |  | VV | 12 | 1.5013 | 1.3049 | 0.045133 | 0.045133 | 1 | 2 | 77 | 1 | 0 | 0 | 0 | 19 | 0.002037 | 0.0035659 | 0.0035659 | 280.4377
20 |  | VV | 13 | 1.3954 | 1.3773 | 0.045133 | 0.045133 | 1 | 2 | 77 | 1 | 0 | 0 | 0 | 20 | 0.002037 | 0.0033143 | 0.0033143 | 301.7197
21 |  | VV | 14 | 1.2861 | 1.4443 | 0.045133 | 0.045133 | 1 | 2 | 77 | 1 | 0 | 0 | 0 | 21 | 0.002037 | 0.0030545 | 0.0030545 | 327.3813
22 |  | VV | 15 | 1.1735 | 1.5058 | 0.045133 | 0.045133 | 1 | 2 | 77 | 1 | 0 | 0 | 0 | 22 | 0.002037 | 0.0027871 | 0.0027871 | 358.7926
23 |  | VV | 16 | 1.0579 | 1.5615 | 0.045133 | 0.045133 | 1 | 2 | 77 | 1 | 0 | 0 | 0 | 23 | 0.002037 | 0.0025128 | 0.0025128 | 397.9702
24 |  | VV | 17 | 0.93979 | 1.6114 | 0.045133 | 0.045133 | 1 | 2 | 77 | 1 | 0 | 0 | 0 | 24 | 0.002037 | 0.0022321 | 0.0022321 | 448.0076
25 |  | VV | 18 | 0.81928 | 1.6554 | 0.045133 | 0.045133 | 1 | 2 | 77 | 1 | 0 | 0 | 0 | 25 | 0.002037 | 0.0019459 | 0.0019459 | 513.9044
26 |  | VV | 19 | 0.69673 | 1.6933 | 0.045133 | 0.045133 | 1 | 2 | 77 | 1 | 0 | 0 | 0 | 26 | 0.002037 | 0.0016548 | 0.0016548 | 604.2981
27 |  | VV | 20 | 0.57244 | 1.725 | 0.045133 | 0.045133 | 1 | 2 | 77 | 1 | 0 | 0 | 0 | 27 | 0.002037 | 0.0013596 | 0.0013596 | 735.5067
28 |  | VV | 21 | 0.44672 | 1.7505 | 0.045133 | 0.045133 | 1 | 2 | 77 | 1 | 0 | 0 | 0 | 28 | 0.002037 | 0.001061 | 0.001061 | 942.5002
29 |  | VV | 22 | 0.31988 | 1.7696 | 0.045133 | 0.045133 | 1 | 2 | 77 | 1 | 0 | 0 | 0 | 29 | 0.002037 | 0.00075976 | 0.00075976 | 1316.205
30 |  | VV | 23 | 0.19225 | 1.7824 | 0.045133 | 0.045133 | 1 | 2 | 77 | 1 | 0 | 0 | 0 | 30 | 0.002037 | 0.00045662 | 0.00045662 | 2190.0243
31 |  | VV | 24 | 0.064137 | 1.7888 | 0.045133 | 0.045133 | 1 | 2 | 77 | 1 | 0 | 0 | 0 | 31 | 0.002037 | 0.00015233 | 0.00015233 | 6564.6063
32 | 2 | SPP | 1 | 1.0929 | 1.4149 | 0.032267 | 0.032267 | 1 | 2 | 1.724 | 1 | 0 | 0 | 0.018658 | 32 | 0.0010412 | 0.0001137 | 0.018771 | 53.2724
33 |  | SPP | 2 | 1.1402 | 1.3479 | 0.032267 | 0.032267 | 1 | 2 | 1.724 | 1 | 0 | 0 | 0.018658 | 33 | 0.0010412 | 0.00011862 | 0.018776 | 53.2584
34 |  | SPP | 3 | 1.1875 | 1.281 | 0.032267 | 0.032267 | 1 | 2 | 1.724 | 1 | 0 | 0 | 0.018658 | 34 | 0.0010412 | 0.00012355 | 0.018781 | 53.2445
35 |  | SPP | 4 | 1.2348 | 1.214 | 0.032267 | 0.032267 | 1 | 2 | 1.724 | 1 | 0 | 0 | 0.018658 | 35 | 0.0010412 | 0.00012847 | 0.018786 | 53.2305
36 |  | SPP | 5 | 1.2821 | 1.1471 | 0.032267 | 0.032267 | 1 | 2 | 1.724 | 1 | 0 | 0 | 0.018658 | 36 | 0.0010412 | 0.00013339 | 0.018791 | 53.2166
37 |  | SPP | 6 | 1.3294 | 1.0801 | 0.032267 | 0.032267 | 1 | 2 | 1.724 | 1 | 0 | 0 | 0.018658 | 37 | 0.0010412 | 0.00013831 | 0.018796 | 53.2026
38 | 3 | PPP | 7 | 1.3666 | 1.0057 | 0.033104 | 0.033104 | 1 | 2 | 1.724 | 1 | 0 | 0 | 0.015293 | 38 | 0.0010959 | 0.00013508 | 0.015428 | 64.8174
39 |  | PPP | 8 | 1.3936 | 0.92372 | 0.033104 | 0.033104 | 1 | 2 | 1.724 | 1 | 0 | 0 | 0.015293 | 39 | 0.0010959 | 0.00013775 | 0.015431 | 64.8062
40 |  | PPP | 9 | 1.4207 | 0.84177 | 0.033104 | 0.033104 | 1 | 2 | 1.724 | 1 | 0 | 0 | 0.015293 | 40 | 0.0010959 | 0.00014042 | 0.015433 | 64.7949
41 |  | PPP | 10 | 1.4477 | 0.75983 | 0.033104 | 0.033104 | 1 | 2 | 1.724 | 1 | 0 | 0 | 0.015293 | 41 | 0.0010959 | 0.00014309 | 0.015436 | 64.7837
42 |  | PPP | 11 | 1.4747 | 0.67788 | 0.033104 | 0.033104 | 1 | 2 | 1.724 | 1 | 0 | 0 | 0.015293 | 42 | 0.0010959 | 0.00014577 | 0.015439 | 64.7725
43 |  | PPP | 12 | 1.5017 | 0.59593 | 0.033104 | 0.033104 | 1 | 2 | 1.724 | 1 | 0 | 0 | 0.015293 | 43 | 0.0010959 | 0.00014844 | 0.015441 | 64.7613
44 | 4 | OBDH | 1 | 0.53142 | 1.6669 | 0.045125 | 0.045125 | 1 | 2 | 130 | 1 | 0 | 0 | 0 | 44 | 0.0020363 | 0.0021317 | 0.0021317 | 469.1171
45 |  | OBDH | 2 | 0.45125 | 1.6669 | 0.045125 | 0.045125 | 1 | 2 | 130 | 1 | 0 | 0 | 0 | 45 | 0.0020363 | 0.0018101 | 0.0018101 | 552.4607
46 |  | OBDH | 3 | 0.37108 | 1.6669 | 0.045125 | 0.045125 | 1 | 2 | 130 | 1 | 0 | 0 | 0 | 46 | 0.0020363 | 0.0014885 | 0.0014885 | 671.8159
47 |  | OBDH | 4 | 0.29091 | 1.6669 | 0.045125 | 0.045125 | 1 | 2 | 130 | 1 | 0 | 0 | 0 | 47 | 0.0020363 | 0.0011669 | 0.0011669 | 856.9548
48 | 5 | OBDV | 5 | 0.25083 | 1.6283 | 0.022128 | 0.022128 | 1 | 2 | 130 | 1 | 0 | 0 | 0 | 48 | 0.00048963 | 0.0041843 | 0.0041843 | 238.987
49 |  | OBDV | 6 | 0.25083 | 1.5512 | 0.022128 | 0.022128 | 1 | 2 | 130 | 1 | 0 | 0 | 0 | 49 | 0.00048963 | 0.0041843 | 0.0041843 | 238.987
50 |  | OBDV | 7 | 0.25083 | 1.4741 | 0.022128 | 0.022128 | 1 | 2 | 130 | 1 | 0 | 0 | 0 | 50 | 0.00048963 | 0.0041843 | 0.0041843 | 238.987
51 |  | OBDV | 8 | 0.25083 | 1.397 | 0.022128 | 0.022128 | 1 | 2 | 130 | 1 | 0 | 0 | 0 | 51 | 0.00048963 | 0.0041843 | 0.0041843 | 238.987
52 |  | OBDV | 9 | 0.25083 | 1.3199 | 0.022128 | 0.022128 | 1 | 2 | 130 | 1 | 0 | 0 | 0 | 52 | 0.00048963 | 0.0041843 | 0.0041843 | 238.987
53 |  | OBDV | 10 | 0.25083 | 1.2428 | 0.022128 | 0.022128 | 1 | 2 | 130 | 1 | 0 | 0 | 0 | 53 | 0.00048963 | 0.0041843 | 0.0041843 | 238.987
54 |  | OBDV | 11 | 0.25083 | 1.1657 | 0.022128 | 0.022128 | 1 | 2 | 130 | 1 | 0 | 0 | 0 | 54 | 0.00048963 | 0.0041843 | 0.0041843 | 238.987
55 | 6 | CSC | 12 | 0.20999 | 1.1271 | 0.045547 | 0.045547 | 1 | 2 | 130 | 1 | 0 | 0 | 0 | 55 | 0.0020745 | 0.0008268 | 0.0008268 | 1209.4779
56 |  | CSC | 13 | 0.16915 | 1.0802 | 0.019354 | 0.019354 | 1 | 2 | 130 | 1 | 0 | 0 | 0 | 56 | 0.00037456 | 0.0036887 | 0.0036887 | 271.0976
57 |  | CSC | 14 | 0.16915 | 0.98623 | 0.019354 | 0.019354 | 1 | 2 | 130 | 1 | 0 | 0 | 0 | 57 | 0.00037456 | 0.0036887 | 0.0036887 | 271.0976
58 |  | CSC | 15 | 0.16915 | 0.89231 | 0.019354 | 0.019354 | 1 | 2 | 130 | 1 | 0 | 0 | 0 | 58 | 0.00037456 | 0.0036887 | 0.0036887 | 271.0976
59 |  | CSC | 16 | 0.16915 | 0.79838 | 0.019354 | 0.019354 | 1 | 2 | 130 | 1 | 0 | 0 | 0 | 59 | 0.00037456 | 0.0036887 | 0.0036887 | 271.0976
60 |  | CSC | 17 | 0.16915 | 0.70445 | 0.019354 | 0.019354 | 1 | 2 | 130 | 1 | 0 | 0 | 0 | 60 | 0.00037456 | 0.0036887 | 0.0036887 | 271.0976
61 |  | CSC | 18 | 0.16915 | 0.61053 | 0.019354 | 0.019354 | 1 | 2 | 130 | 1 | 0 | 0 | 0 | 61 | 0.00037456 | 0.0036887 | 0.0036887 | 271.0976
62 |  | CSC | 19 | 0.16915 | 0.5166 | 0.019354 | 0.019354 | 1 | 2 | 130 | 1 | 0 | 0 | 0 | 62 | 0.00037456 | 0.0036887 | 0.0036887 | 271.0976
63 |  | CSC | 20 | 0.16915 | 0.42267 | 0.019354 | 0.019354 | 1 | 2 | 130 | 1 | 0 | 0 | 0 | 63 | 0.00037456 | 0.0036887 | 0.0036887 | 271.0976
64 |  | CSC | 21 | 0.16915 | 0.32874 | 0.019354 | 0.019354 | 1 | 2 | 130 | 1 | 0 | 0 | 0 | 64 | 0.00037456 | 0.0036887 | 0.0036887 | 271.0976
65 |  | CSC | 22 | 0.16915 | 0.23482 | 0.019354 | 0.019354 | 1 | 2 | 130 | 1 | 0 | 0 | 0 | 65 | 0.00037456 | 0.0036887 | 0.0036887 | 271.0976
66 |  | CSC | 23 | 0.16915 | 0.14089 | 0.019354 | 0.019354 | 1 | 2 | 130 | 1 | 0 | 0 | 0 | 66 | 0.00037456 | 0.0036887 | 0.0036887 | 271.0976
67 |  | CSC | 24 | 0.16915 | 0.046964 | 0.019354 | 0.019354 | 1 | 2 | 130 | 1 | 0 | 0 | 0 | 67 | 0.00037456 | 0.0036887 | 0.0036887 | 271.0976
68 | 7 | OBD | 1 | 0.72727 | 1.6256 | 0.051256 | 0.051256 | 1 | 2 | 1.724 | 1 | 0 | 0 | 0.0086097 | 68 | 0.0026272 | 2.9986e-05 | 0.0086397 | 115.7452
69 |  | OBD | 2 | 0.8235 | 1.5877 | 0.051256 | 0.051256 | 1 | 2 | 1.724 | 1 | 0 | 0 | 0.0086097 | 69 | 0.0026272 | 3.3954e-05 | 0.0086436 | 115.692
70 |  | OBD | 3 | 0.91974 | 1.5497 | 0.051256 | 0.051256 | 1 | 2 | 1.724 | 1 | 0 | 0 | 0.0086097 | 70 | 0.0026272 | 3.7922e-05 | 0.0086476 | 115.6389
71 |  | OBD | 4 | 1.016 | 1.5118 | 0.051256 | 0.051256 | 1 | 2 | 1.724 | 1 | 0 | 0 | 0.0086097 | 71 | 0.0026272 | 4.189e-05 | 0.0086516 | 115.5859
72 |  | OBD | 5 | 1.1122 | 1.4739 | 0.051256 | 0.051256 | 1 | 2 | 1.724 | 1 | 0 | 0 | 0.0086097 | 72 | 0.0026272 | 4.5858e-05 | 0.0086555 | 115.5329 |  | SS | Cu
73 |  | OBD | 6 | 1.2084 | 1.436 | 0.051256 | 0.051256 | 1 | 2 | 1.724 | 1 | 0 | 0 | 0.0086097 | 73 | 0.0026272 | 4.9826e-05 | 0.0086595 | 115.48 | 1441.5974 | 365µΩ | 81.7µΩ