## NSTX PF Coils 4-14-97.xls
Coil | Cnd Width | Cnd Height | Hole dia | Hole Elongation | Corner Rad | Turn-Turn | Layer-Layer | Spaces/layer | Turns/layer | Layers | D (inner) | R (inner) | R (center) | ∆R | D (outer) | Z (lower) | Z (center) | ∆Z | ∆Z | Turns | CSA (bundle) | CSA (turn) | CSA (cond) | Length (cond) | Fill | R(T0) | Cp(20C) | Ckt | Coils | Turns | R(T0) | Max Curr | Max ESW | Max ∫i^2(t)dt | Max Ckt ∫i^2(t)dt | Max ∫j^2(t)dt | Tinitial | Tfinal | Wloss | Avg Loss | Hole Area | Velocity | Hyd Dia | Reynolds No | Friction | Path Length | ∆P | Flow/Path | #Ckt | Total Flow | Rthermal | Tau Thermal | Vmax | Stress Factor | Emax | Winding | CSA | Length | Waste | Overage | Supplied Length | Est Weight | Qty w/1 spare | Tot Weight
| (in) | (in) | (in) | (in) | (in) | (in) | (in) |  |  |  | (in) | (in) | (in) | (in) | (in) | (in) | (in) | (in) | (in) |  | (in^2) | (in^2) | (in^2) | (in) |  | Ω/coil | Joule/degC |  |  | Z>0 | Ω/ckt | kA | sec | Amp^2-sec | Amp^2-sec | (A/m^2)^2-sec | deg C | deg C | Joule | Watt | cm^2 | cm/sec | cm | N-sec/m^2 | Factor | m | PSI | GPM |  | GPM | degC/watt | sec | (V) |  | (V/mil) |  | (in^2) | (ft) | (ft) | (%) | (ft) | (lbs) |  | (lbs)
[6 empty] | Note 1 | Note 1 |  |  |  | Note 1 | Note 1 |  | Note 1 | Note 1 | Note 1 |  | Note 1 | Note 2 | [32 empty] | Note 4 | Note 5 | Note 6
OH1XU | 0.394 | 0.63 | 0.188 | 0 | 0.039 | 0.064 | 0.064 | 122.8761 | 61.188 | 1 | 8.616 | 4.308 | 4.505 | 0.394 | 9.404 | 0 | 42.606 | 85.212 | 85.244 | 61.188 | 33.5735 | 0.21916 | 13.4097 | 1731.9736 | 0.39941 | 0.0051441 | 21464.4185 |  |  |  |  | 24 | 0.525 | 302400000 |  | 15126664114914342 | 10 | 94.5069 | 1832478.849 | 3054.1314 | 0.17909 | 225.4597 | 0.47752 | 10766.1495 | 0.031022 | 43.9921 | 105.3486 | 0.64 | 1 | 0.64 | 0.0059186 | 254.3342 | 6077.1 | 0.505 | 47.9521 | OH1X | 0.21916 | 288.9545 | 30.0455 | 10.398 | 319 | 271.0011 | 2 | 542.0022
OH1XL | 0.394 | 0.63 | 0.188 | 0 | 0.039 | 0.064 | 0.064 | 123.1239 | 61.312 | 1 | 8.616 | 4.308 | 4.505 | 0.394 | 9.404 | 0 | 42.692 | 85.384 | 85.416 | 61.312 | 33.6413 | 0.21916 | 13.4368 | 1735.4807 | 0.39941 | 0.0051545 | 21507.882 |  |  |  |  | 24 | 0.525 | 302400000 |  | 15126664114914342 | 10 | 94.5069 | 1836189.445 | 3060.3157 | 0.17909 | 225.4597 | 0.47752 | 10766.1495 | 0.031022 | 44.0812 | 105.5619 | 0.64 | 1 | 0.64 | 0.0059186 |  | 6077.1 | 0.505 | 47.9521 | OH1Y | 0.21916 | 289.5442 | 29.4558 | 10.1731 | 319 | 271.0011 | 2 | 542.0022
OH1YU | 0.394 | 0.63 | 0.188 | 0 | 0.039 | 0.064 | 0.064 | 123.3674 | 61.4337 | 1 | 8.616 | 4.308 | 4.505 | 0.394 | 9.404 | 0 | 42.7765 | 85.553 | 85.585 | 61.4337 | 33.7079 | 0.21916 | 13.4635 | 1738.9269 | 0.39942 | 0.0051648 | 21550.5912 |  |  |  |  | 24 | 0.525 | 302400000 |  | 15126664114914342 | 10 | 94.5069 | 1839835.652 | 3066.3928 | 0.17909 | 225.4597 | 0.47752 | 10766.1495 | 0.031022 | 44.1687 | 105.7716 | 0.64 | 1 | 0.64 | 0.0059186 | 254.8532 | 6077.1 | 0.505 | 47.9521 | OH2X | 0.21916 | 314.4331 | 32.5669 | 10.3573 | 347 | 294.788 | 2 | 589.5761
OH1YL | 0.394 | 0.63 | 0.188 | 0 | 0.039 | 0.064 | 0.064 | 123.1326 | 61.3163 | 1 | 8.616 | 4.308 | 4.505 | 0.394 | 9.404 | 0 | 42.695 | 85.39 | 85.422 | 61.3163 | 33.6437 | 0.21916 | 13.4378 | 1735.6038 | 0.39942 | 0.0051549 | 21509.4079 |  |  |  |  | 24 | 0.525 | 302400000 |  | 15126664114914342 | 10 | 94.5069 | 1836319.7201 | 3060.5329 | 0.17909 | 225.4597 | 0.47752 | 10766.1495 | 0.031022 | 44.0843 | 105.5694 | 0.64 | 1 | 0.64 | 0.0059186 |  | 6077.1 | 0.505 | 47.9521 | OH2Y | 0.21916 | 314.4331 | 32.5669 | 10.3573 | 347 | 294.788 | 2 | 589.5761
OH2XU | 0.394 | 0.63 | 0.188 | 0 | 0.039 | 0.064 | 0.064 | 121.8761 | 60.688 | 1 | 9.532 | 4.766 | 4.963 | 0.394 | 10.32 | 0 | 42.259 | 84.518 | 84.55 | 60.688 | 33.3001 | 0.21916 | 13.3001 | 1892.4627 | 0.3994 | 0.0056208 | 23453.3659 |  |  |  |  | 24 | 0.525 | 302400000 |  | 15126664114914342 | 10 | 94.5069 | 2002280.9745 | 3337.135 | 0.17909 | 246.5965 | 0.47752 | 11775.476 | 0.030335 | 48.0686 | 134.6547 | 0.7 | 1 | 0.7 | 0.0054113 | 253.0378 | 6077.1 | 0.75 | 71.216 | OH3X | 0.21916 | 339.1923 | 36.8077 | 10.8516 | 376 | 319.4245 | 2 | 638.849
OH2XL | 0.394 | 0.63 | 0.188 | 0 | 0.039 | 0.064 | 0.064 | 121.1239 | 60.312 | 1 | 9.532 | 4.766 | 4.963 | 0.394 | 10.32 | 0 | 41.998 | 83.996 | 84.028 | 60.312 | 33.0944 | 0.21916 | 13.2177 | 1880.7346 | 0.39939 | 0.005586 | 23308.0191 |  |  |  |  | 24 | 0.525 | 302400000 |  | 15126664114914342 | 10 | 94.5069 | 1989872.3063 | 3316.4538 | 0.17909 | 246.5965 | 0.47752 | 11775.476 | 0.030335 | 47.7707 | 133.8202 | 0.7 | 1 | 0.7 | 0.0054113 |  | 6077.1 | 0.75 | 71.216 | OH3Y | 0.21916 | 341.3211 | 34.6789 | 10.1602 | 376 | 319.4245 | 2 | 638.849
OH2YU | 0.394 | 0.63 | 0.188 | 0 | 0.039 | 0.064 | 0.064 | 121.8761 | 60.688 | 1 | 9.532 | 4.766 | 4.963 | 0.394 | 10.32 | 0 | 42.259 | 84.518 | 84.55 | 60.688 | 33.3001 | 0.21916 | 13.3001 | 1892.4627 | 0.3994 | 0.0056208 | 23453.3659 |  |  |  |  | 24 | 0.525 | 302400000 |  | 15126664114914342 | 10 | 94.5069 | 2002280.9745 | 3337.135 | 0.17909 | 246.5965 | 0.47752 | 11775.476 | 0.030335 | 48.0686 | 134.6547 | 0.7 | 1 | 0.7 | 0.0054113 | 253.0378 | 6077.1 | 0.75 | 71.216 | OH4X | 0.21916 | 363.232 | 37.768 | 10.3978 | 401 | 340.6628 | 2 | 681.3257
OH2YL | 0.394 | 0.63 | 0.188 | 0 | 0.039 | 0.064 | 0.064 | 121.1239 | 60.312 | 1 | 9.532 | 4.766 | 4.963 | 0.394 | 10.32 | 0 | 41.998 | 83.996 | 84.028 | 60.312 | 33.0944 | 0.21916 | 13.2177 | 1880.7346 | 0.39939 | 0.005586 | 23308.0191 |  |  |  |  | 24 | 0.525 | 302400000 |  | 15126664114914342 | 10 | 94.5069 | 1989872.3063 | 3316.4538 | 0.17909 | 246.5965 | 0.47752 | 11775.476 | 0.030335 | 47.7707 | 133.8202 | 0.7 | 1 | 0.7 | 0.0054113 |  | 6077.1 | 0.75 | 71.216 | OH4Y | 0.21916 | 363.232 | 37.768 | 10.3978 | 401 | 340.6628 | 2 | 681.3257
OH3XU | 0.394 | 0.63 | 0.188 | 0 | 0.039 | 0.064 | 0.064 | 119.3761 | 59.438 | 1 | 10.448 | 5.224 | 5.421 | 0.394 | 11.236 | 0 | 41.3915 | 82.783 | 82.815 | 59.438 | 32.6165 | 0.21916 | 13.0262 | 2024.5282 | 0.39937 | 0.006013 | 25090.0589 |  |  |  |  | 24 | 0.525 | 302400000 |  | 15126664114914342 | 10 | 94.5069 | 2142010.1412 | 3570.0169 | 0.17909 | 267.7333 | 0.47752 | 12784.8025 | 0.029718 | 51.423 | 166.349 | 0.76 | 1 | 0.76 | 0.0049841 | 251.4129 | 6077.1 | 0.75 | 71.216 | PF1a | 0.51946 | 178.4425 | 35.5575 | 19.9266 | 214 | 430.9148 | 3 | 1292.7444
OH3XL | 0.394 | 0.63 | 0.188 | 0 | 0.039 | 0.064 | 0.064 | 120.6239 | 60.062 | 1 | 10.448 | 5.224 | 5.421 | 0.394 | 11.236 | 0 | 41.8245 | 83.649 | 83.681 | 60.062 | 32.9577 | 0.21916 | 13.1629 | 2045.7789 | 0.39939 | 0.0060762 | 25353.4203 |  |  |  |  | 24 | 0.525 | 302400000 |  | 15126664114914342 | 10 | 94.5069 | 2164494.0573 | 3607.4901 | 0.17909 | 267.7333 | 0.47752 | 12784.8025 | 0.029718 | 51.9628 | 168.0951 | 0.76 | 1 | 0.76 | 0.0049841 |  | 6077.1 | 0.75 | 71.216 | PF1b | 0.51946 | 175.9292 | 35.0708 | 19.9346 | 211 | 424.8739 | 2 | 849.7479
OH3YU | 0.394 | 0.63 | 0.188 | 0 | 0.039 | 0.064 | 0.064 | 120.8761 | 60.188 | 1 | 10.448 | 5.224 | 5.421 | 0.394 | 11.236 | 0 | 41.912 | 83.824 | 83.856 | 60.188 | 33.0267 | 0.21916 | 13.1905 | 2050.0741 | 0.39939 | 0.0060889 | 25406.6497 |  |  |  |  | 24 | 0.525 | 302400000 |  | 15126664114914342 | 10 | 94.5069 | 2169038.4102 | 3615.064 | 0.17909 | 267.7333 | 0.47752 | 12784.8025 | 0.029718 | 52.0719 | 168.448 | 0.76 | 1 | 0.76 | 0.0049841 | 252.9908 | 6077.1 | 0.75 | 71.216
OH3YL | 0.394 | 0.63 | 0.188 | 0 | 0.039 | 0.064 | 0.064 | 120.6239 | 60.062 | 1 | 10.448 | 5.224 | 5.421 | 0.394 | 11.236 | 0 | 41.8245 | 83.649 | 83.681 | 60.062 | 32.9577 | 0.21916 | 13.1629 | 2045.7789 | 0.39939 | 0.0060762 | 25353.4203 |  |  |  |  | 24 | 0.525 | 302400000 |  | 15126664114914342 | 10 | 94.5069 | 2164494.0573 | 3607.4901 | 0.17909 | 267.7333 | 0.47752 | 12784.8025 | 0.029718 | 51.9628 | 168.0951 | 0.76 | 1 | 0.76 | 0.0049841 |  | 6077.1 | 0.75 | 71.216 | [7 empty] | Tot Wt | 7045.9982 | lbs
OH4XU | 0.394 | 0.63 | 0.188 | 0 | 0.039 | 0.064 | 0.064 | 118.3761 | 58.938 | 1 | 11.364 | 5.682 | 5.879 | 0.394 | 12.152 | 0 | 41.0445 | 82.089 | 82.121 | 58.938 | 32.3431 | 0.21916 | 12.9166 | 2177.1036 | 0.39936 | 0.0064662 | 26980.9317 |  |  |  |  | 24 | 0.525 | 302400000 |  | 15126664114914342 | 10 | 94.5069 | 2303439.3699 | 3839.0656 | 0.17909 | 285.7064 | 0.47752 | 13643.052 | 0.029239 | 55.2984 | 200.4269 | 0.81102 | 1 | 0.81102 | 0.0046705 | 252.2947 | 6077.1 | 0.495 | 47.0026
OH4XL | 0.394 | 0.63 | 0.188 | 0 | 0.039 | 0.064 | 0.064 | 118.6239 | 59.062 | 1 | 11.364 | 5.682 | 5.879 | 0.394 | 12.152 | 0 | 41.1305 | 82.261 | 82.293 | 59.062 | 32.4108 | 0.21916 | 12.9437 | 2181.6803 | 0.39936 | 0.0064798 | 27037.6512 |  |  |  |  | 24 | 0.525 | 302400000 |  | 15126664114914342 | 10 | 94.5069 | 2308281.677 | 3847.1361 | 0.17909 | 285.7064 | 0.47752 | 13643.052 | 0.029239 | 55.4147 | 200.8483 | 0.81102 | 1 | 0.81102 | 0.0046705 |  | 6077.1 | 0.495 | 47.0026
OH4YU | 0.394 | 0.63 | 0.188 | 0 | 0.039 | 0.064 | 0.064 | 118.3761 | 58.938 | 1 | 11.364 | 5.682 | 5.879 | 0.394 | 12.152 | 0 | 41.0445 | 82.089 | 82.121 | 58.938 | 32.3431 | 0.21916 | 12.9166 | 2177.1036 | 0.39936 | 0.0064662 | 26980.9317 |  |  |  |  | 24 | 0.525 | 302400000 |  | 15126664114914342 | 10 | 94.5069 | 2303439.3699 | 3839.0656 | 0.17909 | 285.7064 | 0.47752 | 13643.052 | 0.029239 | 55.2984 | 200.4269 | 0.81102 | 1 | 0.81102 | 0.0046705 | 252.2947 | 6077.1 | 0.495 | 47.0026
OH4YL | 0.394 | 0.63 | 0.188 | 0 | 0.039 | 0.064 | 0.064 | 118.6239 | 59.062 | 1 | 11.364 | 5.682 | 5.879 | 0.394 | 12.152 | 0 | 41.1305 | 82.261 | 82.293 | 59.062 | 32.4108 | 0.21916 | 12.9437 | 2181.6803 | 0.39936 | 0.0064798 | 27037.6512 | 1 | OH | 963 | 0.093178 | 24 | 0.525 | 302400000 | 302400000 | 15126664114914342 | 10 | 94.5069 | 2308281.677 | 3847.1361 | 0.17909 | 285.7064 | 0.47752 | 13643.052 | 0.029239 | 55.4147 | 200.8483 | 0.81102 | 1 | 0.81102 | 0.0046705 |  | 6077.1 | 0.495 | 47.0026
∑OH (Note 3) | 0.394 | 0.63 | 0.188 | 0 | 0.039 | 0.064 | 0.064 | 121 | 120.5 | 4 | 8.616 | 4.308 | 5.192 | 1.768 | 12.152 | 0 | 41.955 | 83.91 | 83.942 | 482 | 148.3529 | 0.21916 | 105.6328 | 15723.9477 | 0.71204 | 0.046702 | 194867.5128 | 1 | OH | 964 | 0.093403 | 24 | 0.525 | 302400000 | 302400000 | 15126664114914342 | 10 | 94.5069 | 16636397.3403 | 27727.3289 | 0.17909 | 288.3676 | 0.47752 | 13770.1307 | 0.029171 | 49.9235 | 183.9056 | 0.81857 | 8 | 6.5486 | 0.0046274 | 225.4332 | 6077.1 | 0.75 | 71.216
PF1a | 0.787 | 0.787 | 0.35433 | 0 | 0.039 | 0.064 | 0.064 | 25 | 24 | 2 | 12.562 | 6.281 | 7.1 | 1.638 | 15.838 | 46.413 | 57.0185 | 21.211 | 21.275 | 48 | 34.7436 | 0.51946 | 24.9339 | 2141.3096 | 0.71765 | 0.0027979 | 62900.5656 | 2,3 | PF1a(u), PF1a(l) | 48 | 0.0027979 | 15 | 5 | 1125000000 | 1125000000 | 10016578755969646 | 20 | 75.1956 | 3507410.7794 | 11691.3693 | 0.63617 | 81.3206 | 0.9 | 7318.8583 | 0.034165 | 54.3893 | 9.9011 | 0.82 | 2 | 1.64 | 0.0046194 | 290.5606 | 2025.7 | 1 | 31.6516
PF1b | 0.787 | 0.787 | 0.35433 | 0 | 0.039 | 0.064 | 0.064 | 8 | 7 | 4 | 20.66 | 10.33 | 12 | 3.34 | 27.34 | 68.235 | 71.607 | 6.744 | 6.808 | 28 | 22.525 | 0.51946 | 14.5448 | 2111.1503 | 0.64572 | 0.0027585 | 62014.6422 | 4 | PF1b | 28 | 0.0027585 | 20 | 1 | 400000000 | 400000000 | 3561450224344763 | 20 | 38.3092 | 1147070.5565 | 3823.5685 | 0.63617 | 81.3206 | 0.9 | 7318.8583 | 0.034165 | 53.6232 | 9.7617 | 0.82 | 1 | 0.82 | 0.0046194 | 286.4682 | 2025.7 | 0.5 | 15.8258
PF2a | 0.802 | 1.272 | 0.356 | 0 | 0.125 | 0.132 | 0.132 | 2 | 2 | 7 | 56.5207 | 28.2604 | 31.4634 | 6.406 | 69.3327 | 74.7845 | 76.1225 | 2.676 | 2.808 | 14 | 17.1425 | 0.90719 | 12.7007 | 2767.6626 | 0.74089 | 0.0020707 | 141983.8292 |  |  |  |  | 20 | 5 | 2000000000 |  | 5838423466221866 | 20 | 50.8133 | 4419817.2176 | 14732.7241 | 0.64218 | 264.1661 | 0.90424 | 23886.9543 | 0.025418 | 70.2986 | 100 | 2.6889 | 2 | 5.3778 | 0.0014087 | 200.015 | 2025.7 | 0.28571 | 4.3846
PF2b | 0.802 | 1.272 | 0.356 | 0 | 0.125 | 0.132 | 0.132 | 2 | 2 | 7 | 56.5207 | 28.2604 | 31.4634 | 6.406 | 69.3327 | 71.6005 | 72.9385 | 2.676 | 2.808 | 14 | 17.1425 | 0.90719 | 12.7007 | 2767.6626 | 0.74089 | 0.0020707 | 141983.8292 | 5,6 | PF2(au+bu), PF2(al+bl) | 28 | 0.0041414 | 20 | 5 | 2000000000 | 2000000000 | 5838423466221866 | 20 | 50.8133 | 4419817.2176 | 14732.7241 | 0.64218 | 264.1661 | 0.90424 | 23886.9543 | 0.025418 | 70.2986 | 100 | 2.6889 | 2 | 5.3778 | 0.0014087 | 200.015 | 2025.7 | 0.28571 | 4.3846
PF3a (S1-2a,b) | 0.802 | 1.272 | 0.356 | 0 | 0.125 | 0.132 | 0.132 | 2 | 2 | 8 | 110.334 | 55.167 | 58.837 | 7.34 | 125.014 | 62.9734 | 64.3114 | 2.676 | 2.808 | 15 | 19.6418 | 0.90719 | 13.6079 | 5545.2566 | 0.6928 | 0.0041488 | 284477.1512 |  |  |  |  | 20 | 5 | 2000000000 |  | 5838423466221866 | 20 | 50.8133 | 8855494.443 | 29518.3148 | 0.64218 | 177.5882 | 0.90424 | 16058.2311 | 0.028071 | 140.8495 | 99.9995 | 1.8076 | 2 | 3.6153 | 0.0020955 | 596.1205 | 2025.7 | 0.25 | 3.8366
PF3b (S1-2a,b) | 0.802 | 1.272 | 0.356 | 0 | 0.125 | 0.132 | 0.132 | 2 | 2 | 8 | 110.334 | 55.167 | 58.837 | 7.34 | 125.014 | 59.7894 | 61.1274 | 2.676 | 2.808 | 15 | 19.6418 | 0.90719 | 13.6079 | 5545.2566 | 0.6928 | 0.0041488 | 284477.1512 | 7,8 | PF3(au+bu), PF3(al+bl) | 30 | 0.0082977 | 20 | 5 | 2000000000 | 2000000000 | 5838423466221866 | 20 | 50.8133 | 8855494.443 | 29518.3148 | 0.64218 | 177.5882 | 0.90424 | 16058.2311 | 0.028071 | 140.8495 | 99.9995 | 1.8076 | 2 | 3.6153 | 0.0020955 | 596.1205 | 2025.7 | 0.25 | 3.8366
PF4a (S1-3a) | 0.802 | 1.272 | 0.356 | 0 | 0.125 | 0.132 | 0.132 | 2 | 2 | 3 | 137.704 | 68.852 | 70.187 | 2.67 | 143.044 | 27.3031 | 28.6411 | 2.676 | 2.808 | 5 | 7.1449 | 0.90719 | 4.536 | 2204.9896 | 0.63485 | 0.0016497 | 113118.1502 |  |  |  |  | 20 | 5 | 2000000000 |  | 5838423466221866 | 20 | 50.8133 | 3521256.9668 | 11737.5232 | 0.64218 | 300.8022 | 0.90424 | 27199.738 | 0.024606 | 56.0067 | 100 | 3.0618 | 2 | 6.1236 | 0.0012371 | 139.9432 | 2025.7 | 0.66667 | 10.2308
PF4b (S1-3b) | 0.802 | 1.272 | 0.356 | 0 | 0.125 | 0.132 | 0.132 | 2 | 2 | 4 | 137.704 | 68.852 | 70.654 | 3.604 | 144.912 | 24.1191 | 25.4571 | 2.676 | 2.808 | 8 | 9.6443 | 0.90719 | 7.2575 | 3551.4574 | 0.75252 | 0.0026571 | 182193.2788 |  |  |  |  | 20 | 5 | 2000000000 |  | 5838423466221866 | 20 | 50.8133 | 5671497.9066 | 18904.993 | 0.64218 | 229.0842 | 0.90424 | 20714.709 | 0.02634 | 90.207 | 100 | 2.3318 | 2 | 4.6636 | 0.0016244 | 295.9633 | 2025.7 | 0.5 | 7.6731
PF4c (S1-3c) | 0.802 | 1.272 | 0.356 | 0 | 0.125 | 0.132 | 0.132 | 2 | 2 | 5 | 137.704 | 68.852 | 71.121 | 4.538 | 146.78 | 20.9351 | 22.2731 | 2.676 | 2.808 | 9 | 12.1437 | 0.90719 | 8.1647 | 4021.7978 | 0.67234 | 0.003009 | 206322.2068 | 9 | PF4(au+al+bu+bl+cu+cl) | 22 | 0.014632 | 20 | 5 | 2000000000 | 2000000000 | 5838423466221866 | 20 | 50.8133 | 6422607.7497 | 21408.6925 | 0.64218 | 213.3685 | 0.90424 | 19293.6324 | 0.026812 | 102.1537 | 100 | 2.1718 | 2 | 4.3437 | 0.0017441 | 359.8457 | 2025.7 | 0.4 | 6.1385
Coil | Cnd Width | Cnd Height | Hole dia | Hole Elongation | Corner Rad | Turn-Turn | Layer-Layer | Spaces/layer | Turns/layer | Layers | D (inner) | R (inner) | R (center) | ∆R | D (outer) | Z (lower) | Z (center) | ∆Z | ∆Z | Turns | CSA (bundle) | CSA (turn) | CSA (cond) | Length (cond) | Fill | R(T0) | [11 empty] | ∑Loss Ind | 26000490.7963 | 43334.1513 | [7 empty] | Total | 33 | 47.221 | GPM
| (cm) | (cm) | (cm) | (cm) | (cm) | (cm) | (cm) |  |  |  | (cm) | (cm) | (cm) | (cm) | (cm) | (cm) | (cm) | (cm) | (cm) |  | (cm^2) | (cm^2) | (cm^2) | (cm) |  | Ω/coil | [11 empty] | ∑Loss Part Ind | 55138665.9502 | 183795.5532
[6 empty] | Note 1 | Note 1 |  |  |  | Note 1 | Note 1 |  | Note 1 | Note 1 | Note 1 |  | Note 1 | Note 2 | [18 empty] | ∑Loss Non-Ind | 46820467.28 | 156068.2243
OH1XU | 1.0008 | 1.6002 | 0.47752 | 0 | 0.09906 | 0.16256 | 0.16256 | 122.8761 | 61.188 | 1 | 21.8846 | 10.9423 | 11.4427 | 1.0008 | 23.8862 | 0 | 108.2193 | 216.4385 | 216.5198 | 61.188 | 216.603 | 1.4139 | 86.5139 | 4399.213 | 0.39941 | 0.0051441
OH1XL | 1.0008 | 1.6002 | 0.47752 | 0 | 0.09906 | 0.16256 | 0.16256 | 123.1239 | 61.312 | 1 | 21.8846 | 10.9423 | 11.4427 | 1.0008 | 23.8862 | 0 | 108.4377 | 216.8753 | 216.9566 | 61.312 | 217.0402 | 1.4139 | 86.6891 | 4408.121 | 0.39941 | 0.0051545
OH1YU | 1.0008 | 1.6002 | 0.47752 | 0 | 0.09906 | 0.16256 | 0.16256 | 123.3674 | 61.4337 | 1 | 21.8846 | 10.9423 | 11.4427 | 1.0008 | 23.8862 | 0 | 108.6523 | 217.3046 | 217.3858 | 61.4337 | 217.4697 | 1.4139 | 86.8612 | 4416.8744 | 0.39942 | 0.0051648
OH1YL | 1.0008 | 1.6002 | 0.47752 | 0 | 0.09906 | 0.16256 | 0.16256 | 123.1326 | 61.3163 | 1 | 21.8846 | 10.9423 | 11.4427 | 1.0008 | 23.8862 | 0 | 108.4453 | 216.8907 | 216.9719 | 61.3163 | 217.0555 | 1.4139 | 86.6952 | 4408.4338 | 0.39942 | 0.0051549
OH2XU | 1.0008 | 1.6002 | 0.47752 | 0 | 0.09906 | 0.16256 | 0.16256 | 121.8761 | 60.688 | 1 | 24.2113 | 12.1056 | 12.606 | 1.0008 | 26.2128 | 0 | 107.3379 | 214.6758 | 214.757 | 60.688 | 214.8389 | 1.4139 | 85.807 | 4806.8552 | 0.3994 | 0.0056208
OH2XL | 1.0008 | 1.6002 | 0.47752 | 0 | 0.09906 | 0.16256 | 0.16256 | 121.1239 | 60.312 | 1 | 24.2113 | 12.1056 | 12.606 | 1.0008 | 26.2128 | 0 | 106.6749 | 213.3498 | 213.4311 | 60.312 | 213.512 | 1.4139 | 85.2752 | 4777.0659 | 0.39939 | 0.005586
OH2YU | 1.0008 | 1.6002 | 0.47752 | 0 | 0.09906 | 0.16256 | 0.16256 | 121.8761 | 60.688 | 1 | 24.2113 | 12.1056 | 12.606 | 1.0008 | 26.2128 | 0 | 107.3379 | 214.6758 | 214.757 | 60.688 | 214.8389 | 1.4139 | 85.807 | 4806.8552 | 0.3994 | 0.0056208
OH2YL | 1.0008 | 1.6002 | 0.47752 | 0 | 0.09906 | 0.16256 | 0.16256 | 121.1239 | 60.312 | 1 | 24.2113 | 12.1056 | 12.606 | 1.0008 | 26.2128 | 0 | 106.6749 | 213.3498 | 213.4311 | 60.312 | 213.512 | 1.4139 | 85.2752 | 4777.0659 | 0.39939 | 0.005586
OH3XU | 1.0008 | 1.6002 | 0.47752 | 0 | 0.09906 | 0.16256 | 0.16256 | 119.3761 | 59.438 | 1 | 26.5379 | 13.269 | 13.7693 | 1.0008 | 28.5394 | 0 | 105.1344 | 210.2689 | 210.3501 | 59.438 | 210.4287 | 1.4139 | 84.0396 | 5142.3016 | 0.39937 | 0.006013
OH3XL | 1.0008 | 1.6002 | 0.47752 | 0 | 0.09906 | 0.16256 | 0.16256 | 120.6239 | 60.062 | 1 | 26.5379 | 13.269 | 13.7693 | 1.0008 | 28.5394 | 0 | 106.2342 | 212.4684 | 212.5497 | 60.062 | 212.6299 | 1.4139 | 84.9217 | 5196.2785 | 0.39939 | 0.0060762
OH3YU | 1.0008 | 1.6002 | 0.47752 | 0 | 0.09906 | 0.16256 | 0.16256 | 120.8761 | 60.188 | 1 | 26.5379 | 13.269 | 13.7693 | 1.0008 | 28.5394 | 0 | 106.4565 | 212.913 | 212.9943 | 60.188 | 213.0748 | 1.4139 | 85.1 | 5207.1881 | 0.39939 | 0.0060889
OH3YL | 1.0008 | 1.6002 | 0.47752 | 0 | 0.09906 | 0.16256 | 0.16256 | 120.6239 | 60.062 | 1 | 26.5379 | 13.269 | 13.7693 | 1.0008 | 28.5394 | 0 | 106.2342 | 212.4684 | 212.5497 | 60.062 | 212.6299 | 1.4139 | 84.9217 | 5196.2785 | 0.39939 | 0.0060762
OH4XU | 1.0008 | 1.6002 | 0.47752 | 0 | 0.09906 | 0.16256 | 0.16256 | 118.3761 | 58.938 | 1 | 28.8646 | 14.4323 | 14.9327 | 1.0008 | 30.8661 | 0 | 104.253 | 208.5061 | 208.5874 | 58.938 | 208.6646 | 1.4139 | 83.3326 | 5529.8431 | 0.39936 | 0.0064662
OH4XL | 1.0008 | 1.6002 | 0.47752 | 0 | 0.09906 | 0.16256 | 0.16256 | 118.6239 | 59.062 | 1 | 28.8646 | 14.4323 | 14.9327 | 1.0008 | 30.8661 | 0 | 104.4715 | 208.9429 | 209.0242 | 59.062 | 209.1017 | 1.4139 | 83.5078 | 5541.468 | 0.39936 | 0.0064798
OH4YU | 1.0008 | 1.6002 | 0.47752 | 0 | 0.09906 | 0.16256 | 0.16256 | 118.3761 | 58.938 | 1 | 28.8646 | 14.4323 | 14.9327 | 1.0008 | 30.8661 | 0 | 104.253 | 208.5061 | 208.5874 | 58.938 | 208.6646 | 1.4139 | 83.3326 | 5529.8431 | 0.39936 | 0.0064662
OH4YL | 1.0008 | 1.6002 | 0.47752 | 0 | 0.09906 | 0.16256 | 0.16256 | 118.6239 | 59.062 | 1 | 28.8646 | 14.4323 | 14.9327 | 1.0008 | 30.8661 | 0 | 104.4715 | 208.9429 | 209.0242 | 59.062 | 209.1017 | 1.4139 | 83.5078 | 5541.468 | 0.39936 | 0.0064798
∑OH (Note 3) | 1.0008 | 1.6002 | 0.47752 | 0 | 0.09906 | 0.16256 | 0.16256 | 121 | 120.5 | 4 | 21.8846 | 10.9423 | 13.1877 | 4.4907 | 30.8661 | 0 | 106.5657 | 213.1314 | 213.2127 | 482 | 957.1134 | 1.4139 | 681.5008 | 39938.8271 | 0.71204 | 0.046702
PF1a | 1.999 | 1.999 | 0.9 | 0 | 0.09906 | 0.16256 | 0.16256 | 25 | 24 | 2 | 31.9075 | 15.9537 | 18.034 | 4.1605 | 40.2285 | 117.889 | 144.827 | 53.8759 | 54.0385 | 48 | 224.1519 | 3.3513 | 160.8636 | 5438.9263 | 0.71765 | 0.0027979
PF1b | 1.999 | 1.999 | 0.9 | 0 | 0.09906 | 0.16256 | 0.16256 | 8 | 7 | 4 | 52.4764 | 26.2382 | 30.48 | 8.4836 | 69.4436 | 173.3169 | 181.8818 | 17.1298 | 17.2923 | 28 | 145.322 | 3.3513 | 93.8371 | 5362.3217 | 0.64572 | 0.0027585
PF2a | 2.0371 | 3.2309 | 0.90424 | 0 | 0.3175 | 0.33528 | 0.33528 | 2 | 2 | 7 | 143.5627 | 71.7813 | 79.917 | 16.2712 | 176.1052 | 189.9525 | 193.351 | 6.797 | 7.1323 | 14 | 110.5963 | 5.8528 | 81.9399 | 7029.863 | 0.74089 | 0.0020707
PF2b | 2.0371 | 3.2309 | 0.90424 | 0 | 0.3175 | 0.33528 | 0.33528 | 2 | 2 | 7 | 143.5627 | 71.7813 | 79.917 | 16.2712 | 176.1052 | 181.8652 | 185.2637 | 6.797 | 7.1323 | 14 | 110.5963 | 5.8528 | 81.9399 | 7029.863 | 0.74089 | 0.0020707
PF3a (S1-2a,b) | 2.0371 | 3.2309 | 0.90424 | 0 | 0.3175 | 0.33528 | 0.33528 | 2 | 2 | 8 | 280.2484 | 140.1242 | 149.446 | 18.6436 | 317.5356 | 159.9525 | 163.351 | 6.797 | 7.1323 | 15 | 126.7213 | 5.8528 | 87.7927 | 14084.9518 | 0.6928 | 0.0041488
PF3b (S1-2a,b) | 2.0371 | 3.2309 | 0.90424 | 0 | 0.3175 | 0.33528 | 0.33528 | 2 | 2 | 8 | 280.2484 | 140.1242 | 149.446 | 18.6436 | 317.5356 | 151.8652 | 155.2637 | 6.797 | 7.1323 | 15 | 126.7213 | 5.8528 | 87.7927 | 14084.9518 | 0.6928 | 0.0041488
PF4a (S1-3a) | 2.0371 | 3.2309 | 0.90424 | 0 | 0.3175 | 0.33528 | 0.33528 | 2 | 2 | 3 | 349.7682 | 174.8841 | 178.275 | 6.7818 | 363.3318 | 69.3499 | 72.7484 | 6.797 | 7.1323 | 5 | 46.0962 | 5.8528 | 29.2642 | 5600.6737 | 0.63485 | 0.0016497
PF4b (S1-3b) | 2.0371 | 3.2309 | 0.90424 | 0 | 0.3175 | 0.33528 | 0.33528 | 2 | 2 | 4 | 349.7682 | 174.8841 | 179.4612 | 9.1542 | 368.0765 | 61.2625 | 64.661 | 6.797 | 7.1323 | 8 | 62.2212 | 5.8528 | 46.8228 | 9020.7018 | 0.75252 | 0.0026571
PF4c (S1-3c) | 2.0371 | 3.2309 | 0.90424 | 0 | 0.3175 | 0.33528 | 0.33528 | 2 | 2 | 5 | 349.7682 | 174.8841 | 180.6473 | 11.5265 | 372.8212 | 53.1752 | 56.5737 | 6.797 | 7.1323 | 9 | 78.3462 | 5.8528 | 52.6756 | 10215.3664 | 0.67234 | 0.003009
Note 1: All dim's conductor to conductor
Note 2: Dims Insulation to Insulation
Note 3: Lumped average OH Coil
Note 4: U and L parts of OH in series
Note 5: Coil terminal voltage
Note 4: Max turn-turn or layer-layer voltage/coil terminal voltage
Parameter | Value | Units
Resistivity (20C) | 1.724e-06 | Ω-cm
Density | 8.94 | gm/cc
Specific Heat | 0.386 | J/gm-degC
Res Temp Coeff | 0.0041 | 1/degC
Initial Temp | 20 | degC
Initial Temp (OH) | 10 | degC
G(zero) | 4134913000000000 | (A/m^2)^2-sec
G(zero) (OH) | 2127640000000000 | (A/m^2)^2-sec
H(zero) | 68605700 | Joule/m^3
H(zero) (OH) | 33743700 | Joule/m^3
Min Rep Period, Inductive | 600 | sec
Min Rep Period, Non-Inductive | 300 | sec