## Sheet1
Bolt Diameter | 0.375 | inch |  | Force | Coil Height | Coil Temp | Set Screw | Washer Height | Washer Compression | Tube Height | Tube Stress | Gap
Torque | 375 | inch-lbs | Start | 0 | 170.0787 | 20 | 0 | 0.115 | 0 | 170.1937 | 0 | 0 | Initial Condition
Compression/bolt | 5000 | lb | Preload | 50000 | 170.0787 | 20 | 0.15068 | 0.032857 | 0.082143 | 170.2623 | 12080.9519 | 0 | Tighten set screw to compress washer to 50klbf extent, tube strains under precompression load
#Bolts | 10 |  | Coil Expansion to Washer Limit | 70000 | 170.139 | 40.969 | 0.15068 | 0 | 0.115 | 170.2897 | 16913.3326 | 0 | Coil expands to flatten washer, tube further strains under increased load
OH Dead Weight | 2500 | lb | Tube at Yield Point | 124162.4018 | 170.2133 | 66.7984 | 0.15068 | 0 | 0.115 | 170.3639 | 30000 | 0 | Stress in tube reaches yield
Down Force | 52500 | lb | Coil Full Expansion | 124162.4018 | 170.3087 | 100 | 0.15068 | 0 | 0.115 | 170.4594 | 30000 | 0 | Plastic deformation further stretches tube as coil expands fully
Koh-pf1b | 53.3 | lb/kA^2 | Coil Cooled | 18250 | 170.0787 | 20 | 0.15068 | 0.085018 | 0.029982 | 170.3142 | 4409.5474 | -0.0002352 | Initial length plus plastic deformation
Ioh | 24000 | Amp
Ipf1b | 15000 | Amp
Foh-pf1b | 19188 | lb
Koh-pf2l | 54.1 | lb/kA^2
Ipf2l | 20000 | Amp
Foh-pf2l | 25968 | lb
∑F | 45156 | lb
F/Fallow | 0.86011
Belleville Washer force to flatten | 3500 | lbs
Belleville Washer full deflection | 0.023 | in
Series Washers per stack | 5
Parallel Washers per stack | 2
#Stacks | 10
Force per Stack | 5000 | lbs
Compressive Deflection % | 0.71429
Compressive Deflection | 0.082143 | in
Remaining Deflection % | 0.28571
∑Remaining Deflection | 0.032857 | in
Cu Coeff of Expansion | 1.69e-05 | per degC
Tmax | 100 | degC
Troom | 20 | degC
Delta T | 80 | degC
OH Length at 20C | 170.0787 | in
Delta L | 0.22995 | in
Tube ID | 8.18 | in
Tube OD | 8.496 | in
CSA | 4.1387 | in^2
SS Modulus of Elasticity | 30000000 | psi
SS Yield Strength | 30000 | psi