## TF Inductance Calc.xls
Current | curr | 35583.3333 | amp
Nturn | nturn | 36
Outer Leg Turn Height |  | 3 | in
Inner Leg Turn ∆Z |  | 203 | in
Half Height | hh | 100 | in
R CL Bend 1 | rclb1 | 27.893 | in
Router Inner Bundle | rib | 3.828 | in
Z CL Bend 1 | zclb1 | 51 | in
Angle 1 |  | 39.75 | deg
Radius 1 | rad1 | 49.5 | in
R End Bend 1 | reb1 | 59.5452 | in
R CL Bend 2 | rclb2 | -7.25 | in
Z CL Bend 2 | zclb2 | 10 | in
Angle 2 |  | 49.4 | deg
Radius 2 | rad2 | 103.5 | in
R End Bend 2 | reb2 | 96.25 | in
#Slices |  | 100
∆R | deltar | 0.9625 | in
| R | R | B | Bend | Theta | Z | Z | A | BA | ∑BA | ∑L | ∑W
| (in) | (cm) | (T) |  | (deg) | (in) | (cm) | (m^2) | (weber) | (weber) | (henry) | (joule)
1 | 0.9625 | 2.4447 | 0 | 0 | 0 | 100 | 254 | 0.12419 | 0 | 0 | 0 | 0
2 | 1.925 | 4.8895 | 0 | 0 | 0 | 100 | 254 | 0.12419 | 0 | 0 | 0 | 0
3 | 2.8875 | 7.3343 | 0 | 0 | 0 | 100 | 254 | 0.12419 | 0 | 0 | 0 | 0
4 | 3.85 | 9.779 | 2.6199 | 0 | 0 | 100 | 254 | 0.12419 | 0.32537 | 0 | 0 | 0
5 | 4.8125 | 12.2238 | 2.0959 | 0 | 0 | 100 | 254 | 0.12419 | 0.2603 | 0.32537 | 0.00032918 | 208402.047
6 | 5.775 | 14.6685 | 1.7466 | 0 | 0 | 100 | 254 | 0.12419 | 0.21692 | 0.58567 | 0.00059253 | 375123.6846
7 | 6.7375 | 17.1133 | 1.4971 | 0 | 0 | 100 | 254 | 0.12419 | 0.18593 | 0.80259 | 0.00081199 | 514058.3826
8 | 7.7 | 19.558 | 1.3099 | 0 | 0 | 100 | 254 | 0.12419 | 0.16269 | 0.98852 | 0.0010001 | 633145.2666
9 | 8.6625 | 22.0028 | 1.1644 | 0 | 0 | 100 | 254 | 0.12419 | 0.14461 | 1.1512 | 0.0011647 | 737346.2901
10 | 9.625 | 24.4475 | 1.048 | 0 | 0 | 100 | 254 | 0.12419 | 0.13015 | 1.2958 | 0.001311 | 829969.4221
11 | 10.5875 | 26.8923 | 0.95269 | 0 | 0 | 100 | 254 | 0.12419 | 0.11832 | 1.426 | 0.0014427 | 913330.2409
12 | 11.55 | 29.337 | 0.8733 | 0 | 0 | 100 | 254 | 0.12419 | 0.10846 | 1.5443 | 0.0015624 | 989112.8034
13 | 12.5125 | 31.7818 | 0.80612 | 0 | 0 | 100 | 254 | 0.12419 | 0.10012 | 1.6527 | 0.0016721 | 1058580.1524
14 | 13.475 | 34.2265 | 0.74854 | 0 | 0 | 100 | 254 | 0.12419 | 0.092964 | 1.7529 | 0.0017734 | 1122703.8592
15 | 14.4375 | 36.6713 | 0.69864 | 0 | 0 | 100 | 254 | 0.12419 | 0.086766 | 1.8458 | 0.0018674 | 1182247.3012
16 | 15.4 | 39.116 | 0.65497 | 0 | 0 | 100 | 254 | 0.12419 | 0.081343 | 1.9326 | 0.0019552 | 1237821.1804
17 | 16.3625 | 41.5608 | 0.61645 | 0 | 0 | 100 | 254 | 0.12419 | 0.076559 | 2.0139 | 0.0020375 | 1289921.6922
18 | 17.325 | 44.0055 | 0.5822 | 0 | 0 | 100 | 254 | 0.12419 | 0.072305 | 2.0905 | 0.002115 | 1338957.4679
19 | 18.2875 | 46.4503 | 0.55156 | 0 | 0 | 100 | 254 | 0.12419 | 0.0685 | 2.1628 | 0.0021881 | 1385269.0339
20 | 19.25 | 48.895 | 0.52398 | 0 | 0 | 100 | 254 | 0.12419 | 0.065075 | 2.2313 | 0.0022574 | 1429143.1491
21 | 20.2125 | 51.3397 | 0.49903 | 0 | 0 | 100 | 254 | 0.12419 | 0.061976 | 2.2964 | 0.0023233 | 1470823.5585
22 | 21.175 | 53.7845 | 0.47635 | 0 | 0 | 100 | 254 | 0.12419 | 0.059159 | 2.3583 | 0.002386 | 1510519.1865
23 | 22.1375 | 56.2292 | 0.45563 | 0 | 0 | 100 | 254 | 0.12419 | 0.056587 | 2.4175 | 0.0024458 | 1548410.4678
24 | 23.1 | 58.674 | 0.43665 | 0 | 0 | 100 | 254 | 0.12419 | 0.054229 | 2.4741 | 0.0025031 | 1584654.302
25 | 24.0625 | 61.1187 | 0.41918 | 0 | 0 | 100 | 254 | 0.12419 | 0.05206 | 2.5283 | 0.0025579 | 1619387.9765
26 | 25.025 | 63.5635 | 0.40306 | 0 | 0 | 100 | 254 | 0.12419 | 0.050058 | 2.5804 | 0.0026106 | 1652732.304
27 | 25.9875 | 66.0082 | 0.38813 | 0 | 0 | 100 | 254 | 0.12419 | 0.048204 | 2.6304 | 0.0026612 | 1684794.1574
28 | 26.95 | 68.453 | 0.37427 | 0 | 0 | 100 | 254 | 0.12419 | 0.046482 | 2.6786 | 0.00271 | 1715668.5348
29 | 27.9125 | 70.8977 | 0.36137 | 1 | 0.022571 | 100 | 254 | 0.12419 | 0.044879 | 2.7251 | 0.002757 | 1745440.2558
30 | 28.875 | 73.3425 | 0.34932 | 1 | 1.1367 | 100 | 254 | 0.12419 | 0.043383 | 2.77 | 0.0028024 | 1774185.3657
31 | 29.8375 | 75.7872 | 0.33805 | 1 | 2.2513 | 100 | 254 | 0.12419 | 0.041984 | 2.8134 | 0.0028463 | 1801972.3053
32 | 30.8 | 78.232 | 0.32749 | 1 | 3.3668 | 100 | 254 | 0.12419 | 0.040672 | 2.8554 | 0.0028888 | 1828862.892
33 | 31.7625 | 80.6767 | 0.31756 | 1 | 4.4835 | 100 | 254 | 0.12419 | 0.039439 | 2.896 | 0.00293 | 1854913.1479
34 | 32.725 | 83.1215 | 0.30822 | 1 | 5.6019 | 100 | 254 | 0.12419 | 0.038279 | 2.9355 | 0.0029699 | 1880174.0021
35 | 33.6875 | 85.5662 | 0.29942 | 1 | 6.7225 | 100 | 254 | 0.12419 | 0.037186 | 2.9738 | 0.0030086 | 1904691.8899
36 | 34.65 | 88.011 | 0.2911 | 1 | 7.8457 | 100 | 254 | 0.12419 | 0.036153 | 3.0109 | 0.0030462 | 1928509.2667
37 | 35.6125 | 90.4557 | 0.28323 | 1 | 8.9719 | 99.8944 | 253.7317 | 0.12406 | 0.035138 | 3.0471 | 0.0030828 | 1951665.0497
38 | 36.575 | 92.9005 | 0.27578 | 1 | 10.1016 | 99.7327 | 253.321 | 0.12386 | 0.034158 | 3.0822 | 0.0031183 | 1974171.2022
39 | 37.5375 | 95.3452 | 0.26871 | 1 | 11.2353 | 99.5514 | 252.8604 | 0.12364 | 0.033222 | 3.1164 | 0.0031529 | 1996049.6148
40 | 38.5 | 97.79 | 0.26199 | 1 | 12.3735 | 99.3502 | 252.3495 | 0.12339 | 0.032326 | 3.1496 | 0.0031865 | 2017328.2868
41 | 39.4625 | 100.2347 | 0.2556 | 1 | 13.5166 | 99.129 | 251.7876 | 0.12311 | 0.031467 | 3.1819 | 0.0032192 | 2038033.0713
42 | 40.425 | 102.6795 | 0.24951 | 1 | 14.6653 | 98.8874 | 251.1739 | 0.12281 | 0.030643 | 3.2134 | 0.003251 | 2058187.879
43 | 41.3875 | 105.1242 | 0.24371 | 1 | 15.82 | 98.6251 | 250.5077 | 0.12249 | 0.029851 | 3.2441 | 0.003282 | 2077814.8577
44 | 42.35 | 107.569 | 0.23817 | 1 | 16.9814 | 98.3418 | 249.7881 | 0.12213 | 0.029089 | 3.2739 | 0.0033122 | 2096934.5498
45 | 43.3125 | 110.0137 | 0.23288 | 1 | 18.15 | 98.0371 | 249.0142 | 0.12176 | 0.028354 | 3.303 | 0.0033417 | 2115566.0321
46 | 44.275 | 112.4585 | 0.22782 | 1 | 19.3264 | 97.7106 | 248.1849 | 0.12135 | 0.027646 | 3.3313 | 0.0033704 | 2133727.0391
47 | 45.2375 | 114.9032 | 0.22297 | 1 | 20.5114 | 97.3618 | 247.299 | 0.12092 | 0.026961 | 3.359 | 0.0033983 | 2151434.0729
48 | 46.2 | 117.348 | 0.21832 | 1 | 21.7057 | 96.9903 | 246.3553 | 0.12046 | 0.026298 | 3.386 | 0.0034256 | 2168702.5006
49 | 47.1625 | 119.7927 | 0.21387 | 1 | 22.9099 | 96.5954 | 245.3522 | 0.11996 | 0.025657 | 3.4123 | 0.0034522 | 2185546.6407
50 | 48.125 | 122.2375 | 0.20959 | 1 | 24.1249 | 96.1765 | 244.2883 | 0.11944 | 0.025035 | 3.4379 | 0.0034782 | 2201979.8404
51 | 49.0875 | 124.6822 | 0.20548 | 1 | 25.3516 | 95.733 | 243.1619 | 0.11889 | 0.024431 | 3.4629 | 0.0035035 | 2218014.544
52 | 50.05 | 127.127 | 0.20153 | 1 | 26.5908 | 95.2642 | 241.971 | 0.11831 | 0.023843 | 3.4874 | 0.0035282 | 2233662.3539
53 | 51.0125 | 129.5717 | 0.19773 | 1 | 27.8437 | 94.7692 | 240.7136 | 0.1177 | 0.023272 | 3.5112 | 0.0035523 | 2248934.0842
54 | 51.975 | 132.0165 | 0.19407 | 1 | 29.1111 | 94.247 | 239.3875 | 0.11705 | 0.022715 | 3.5345 | 0.0035759 | 2263839.809
55 | 52.9375 | 134.4612 | 0.19054 | 1 | 30.3944 | 93.6969 | 237.9901 | 0.11637 | 0.022172 | 3.5572 | 0.0035989 | 2278388.9039
56 | 53.9 | 136.906 | 0.18714 | 1 | 31.6948 | 93.1175 | 236.5185 | 0.11565 | 0.021641 | 3.5794 | 0.0036213 | 2292590.0822
57 | 54.8625 | 139.3507 | 0.18385 | 1 | 33.0136 | 92.5078 | 234.9698 | 0.11489 | 0.021123 | 3.601 | 0.0036432 | 2306451.4272
58 | 55.825 | 141.7955 | 0.18068 | 1 | 34.3525 | 91.8663 | 233.3404 | 0.11409 | 0.020614 | 3.6221 | 0.0036646 | 2319980.4176
59 | 56.7875 | 144.2402 | 0.17762 | 1 | 35.7131 | 91.1915 | 231.6264 | 0.11325 | 0.020116 | 3.6428 | 0.0036854 | 2333183.9501
60 | 57.75 | 146.685 | 0.17466 | 1 | 37.0974 | 90.4818 | 229.8237 | 0.11237 | 0.019627 | 3.6629 | 0.0037058 | 2346068.3558
61 | 58.7125 | 149.1297 | 0.1718 | 1 | 38.5074 | 89.7351 | 227.9272 | 0.11144 | 0.019146 | 3.6825 | 0.0037256 | 2358639.4121
62 | 59.675 | 151.5745 | 0.16903 | 2 | 49.7129 | 88.9512 | 225.9361 | 0.11047 | 0.018673 | 3.7016 | 0.003745 | 2370902.3497
63 | 60.6375 | 154.0192 | 0.16634 | 2 | 49.0107 | 88.1251 | 223.8379 | 0.10945 | 0.018205 | 3.7203 | 0.0037639 | 2382862.1015
64 | 61.6 | 156.464 | 0.16374 | 2 | 48.301 | 87.2782 | 221.6867 | 0.10839 | 0.017749 | 3.7385 | 0.0037823 | 2394522.7106
65 | 62.5625 | 158.9087 | 0.16122 | 2 | 47.5834 | 86.4098 | 219.481 | 0.10732 | 0.017302 | 3.7563 | 0.0038003 | 2405890.814
66 | 63.525 | 161.3535 | 0.15878 | 2 | 46.8574 | 85.5192 | 217.2188 | 0.10621 | 0.016864 | 3.7736 | 0.0038178 | 2416972.6535
67 | 64.4875 | 163.7982 | 0.15641 | 2 | 46.1227 | 84.6055 | 214.898 | 0.10507 | 0.016435 | 3.7904 | 0.0038348 | 2427774.0935
68 | 65.45 | 166.243 | 0.15411 | 2 | 45.3789 | 83.6679 | 212.5165 | 0.10391 | 0.016014 | 3.8069 | 0.0038514 | 2438300.6368
69 | 66.4125 | 168.6877 | 0.15188 | 2 | 44.6254 | 82.7055 | 210.0719 | 0.10271 | 0.0156 | 3.8229 | 0.0038676 | 2448557.4382
70 | 67.375 | 171.1325 | 0.14971 | 2 | 43.8617 | 81.7172 | 207.5617 | 0.10149 | 0.015194 | 3.8385 | 0.0038834 | 2458549.3166
71 | 68.3375 | 173.5772 | 0.1476 | 2 | 43.0873 | 80.702 | 204.9832 | 0.10023 | 0.014793 | 3.8537 | 0.0038988 | 2468280.7655
72 | 69.3 | 176.022 | 0.14555 | 2 | 42.3015 | 79.6588 | 202.3333 | 0.098931 | 0.014399 | 3.8685 | 0.0039138 | 2477755.9612
73 | 70.2625 | 178.4667 | 0.14356 | 2 | 41.5037 | 78.5862 | 199.6089 | 0.097599 | 0.014011 | 3.8829 | 0.0039283 | 2486978.7699
74 | 71.225 | 180.9115 | 0.14162 | 2 | 40.6931 | 77.4828 | 196.8062 | 0.096228 | 0.013628 | 3.8969 | 0.0039425 | 2495952.7524
75 | 72.1875 | 183.3562 | 0.13973 | 2 | 39.869 | 76.3471 | 193.9216 | 0.094818 | 0.013249 | 3.9105 | 0.0039563 | 2504681.1676
76 | 73.15 | 185.801 | 0.13789 | 2 | 39.0304 | 75.1774 | 190.9505 | 0.093365 | 0.012874 | 3.9238 | 0.0039697 | 2513166.9732
77 | 74.1125 | 188.2457 | 0.1361 | 2 | 38.1764 | 73.9718 | 187.8884 | 0.091868 | 0.012503 | 3.9366 | 0.0039827 | 2521412.825
78 | 75.075 | 190.6905 | 0.13435 | 2 | 37.3059 | 72.7283 | 184.73 | 0.090324 | 0.012135 | 3.9491 | 0.0039954 | 2529421.0736
79 | 76.0375 | 193.1353 | 0.13265 | 2 | 36.4177 | 71.4446 | 181.4694 | 0.088729 | 0.01177 | 3.9613 | 0.0040077 | 2537193.7579
80 | 77 | 195.58 | 0.13099 | 2 | 35.5104 | 70.1181 | 178.1 | 0.087082 | 0.011407 | 3.973 | 0.0040196 | 2544732.5968
81 | 77.9625 | 198.0248 | 0.12938 | 2 | 34.5826 | 68.7459 | 174.6146 | 0.085378 | 0.011046 | 3.9844 | 0.0040311 | 2552038.9759
82 | 78.925 | 200.4695 | 0.1278 | 2 | 33.6323 | 67.3247 | 171.0047 | 0.083613 | 0.010686 | 3.9955 | 0.0040423 | 2559113.9313
83 | 79.8875 | 202.9143 | 0.12626 | 2 | 32.6578 | 65.8507 | 167.2609 | 0.081782 | 0.010326 | 4.0062 | 0.0040531 | 2565958.1274
84 | 80.85 | 205.359 | 0.12476 | 2 | 31.6567 | 64.3198 | 163.3723 | 0.079881 | 0.0099657 | 4.0165 | 0.0040635 | 2572571.8289
85 | 81.8125 | 207.8038 | 0.12329 | 2 | 30.6264 | 62.7269 | 159.3262 | 0.077903 | 0.0096046 | 4.0265 | 0.0040736 | 2578954.8655
86 | 82.775 | 210.2485 | 0.12186 | 2 | 29.5638 | 61.0661 | 155.108 | 0.07584 | 0.0092415 | 4.0361 | 0.0040833 | 2585106.5853
87 | 83.7375 | 212.6933 | 0.12046 | 2 | 28.4653 | 59.3308 | 150.7002 | 0.073685 | 0.0088757 | 4.0453 | 0.0040927 | 2591025.7974
88 | 84.7 | 215.138 | 0.11909 | 2 | 27.3264 | 57.5126 | 146.082 | 0.071427 | 0.008506 | 4.0542 | 0.0041017 | 2596710.6957
89 | 85.6625 | 217.5828 | 0.11775 | 2 | 26.1419 | 55.6017 | 141.2284 | 0.069054 | 0.0081309 | 4.0627 | 0.0041103 | 2602158.7613
90 | 86.625 | 220.0275 | 0.11644 | 2 | 24.9053 | 53.5859 | 136.1083 | 0.06655 | 0.0077491 | 4.0708 | 0.0041185 | 2607366.6325
91 | 87.5875 | 222.4723 | 0.11516 | 2 | 23.6084 | 51.45 | 130.6829 | 0.063897 | 0.0073585 | 4.0786 | 0.0041263 | 2612329.9303
92 | 88.55 | 224.917 | 0.11391 | 2 | 22.2404 | 49.1741 | 124.9022 | 0.061071 | 0.0069565 | 4.0859 | 0.0041338 | 2617043.0184
93 | 89.5125 | 227.3618 | 0.11268 | 2 | 20.7875 | 46.7324 | 118.7003 | 0.058038 | 0.00654 | 4.0929 | 0.0041408 | 2621498.6631
94 | 90.475 | 229.8065 | 0.11149 | 2 | 19.2302 | 44.0892 | 111.9866 | 0.054756 | 0.0061045 | 4.0994 | 0.0041474 | 2625687.5346
95 | 91.4375 | 232.2513 | 0.11031 | 2 | 17.5408 | 41.1934 | 104.6312 | 0.051159 | 0.0056435 | 4.1055 | 0.0041536 | 2629597.4418
96 | 92.4 | 234.696 | 0.10916 | 2 | 15.6767 | 37.9665 | 96.435 | 0.047152 | 0.0051472 | 4.1112 | 0.0041593 | 2633212.0886
97 | 93.3625 | 237.1408 | 0.10804 | 2 | 13.5657 | 34.277 | 87.0637 | 0.04257 | 0.0045991 | 4.1163 | 0.0041645 | 2636508.8824
98 | 94.325 | 239.5855 | 0.10693 | 2 | 11.0677 | 29.8688 | 75.8668 | 0.037095 | 0.0039667 | 4.1209 | 0.0041692 | 2639454.6168
99 | 95.2875 | 242.0303 | 0.10585 | 2 | 7.82 | 24.0823 | 61.169 | 0.029909 | 0.003166 | 4.1249 | 0.0041732 | 2641995.3188
100 | 96.25 | 244.475 | 0.1048 | 2 | 0 | 10 | 25.4 | 0.012419 | 0.0013015 | 4.1281 | 0.0041764 | 2644023.1168