## Form Responses 1
ID | Title of proposal | Proposer | Contributions to milestones or ITPA | Run days (req/min/preLi) | Special requirements | Merged Doc ID - Forum idea summary | Merged Doc URL - Forum idea summary | Link to merged Doc - Forum idea summary | Merged Doc ID - Forum idea summary update | Merged Doc URL - Forum idea summary update | Link to merged Doc - Forum idea summary update
1 | Beam ion confinement of 2nd NBI | Liu | R15-2, JRT-15 | 1.5/1/0 | Prefer ~1 week after FIDA/SSNPA/sFLIP checkout XMP. Clean machine to avoid impurity contamination in FIDA spectra. Require on/off-axis NBI systems with relatively low voltage and low power, plus many beam modulation patterns.Need magnetics, plasma profile diagnostics, MSE, and fast ion diagnostics. | 0B5-iztf28QNJVXBUVmdOc2pobjQ | https://docs.google.com/open?id=0B5-iztf28QNJVXBUVmdOc2pobjQ | Energetic Particles (EP) - Liu - Beam ion confinement of 2nd NBI
2 | Characterization of 2nd NBI line | Podestà | JRT-15, R15-2, ITPA Joint Experiment | 2/2/0 | All 6 NB sources required. Main profile & fast ion diagnostics needed. Requires reliable H-mode access and operation (fiducial-like scenario); flat-top duration ~1sec or longer; Bt~0.65T, Ip~0.7MA. | 0B5-iztf28QNJM0hLaGFVMUg5NTA | https://docs.google.com/open?id=0B5-iztf28QNJM0hLaGFVMUg5NTA | Energetic Particles (EP) - Podesta - Characterization of 2nd NBI line
3 | Parametric dependence of TAE avalanches | Fredrickson | none | 2/1/0 | Reliable ops - may need Li conditioning. | 0B5-iztf28QNJR1FyLThWMlZHV28 | https://docs.google.com/open?id=0B5-iztf28QNJR1FyLThWMlZHV28 | Energetic Particles (EP) - Fredrickson - Parametric dependence of TAE avalanches | 0B5-iztf28QNJdjZjVjVPNEYzYlU | https://docs.google.com/open?id=0B5-iztf28QNJdjZjVjVPNEYzYlU | Energetic Particles (EP) - Fredrickson - Parametric dependence of TAE avalanches
4 | Why do some fast-ion driven modes chirp? | Heidbrink | R15-2 | 1/1/0 | None | 0B5-iztf28QNJMEdLaTVfSUluMkE | https://docs.google.com/open?id=0B5-iztf28QNJMEdLaTVfSUluMkE | Energetic Particles (EP) - Heidbrink - Why do some fast-ion driven modes chirp?
5 | AE Critical Gradient | Heidbrink | R15-2 | 1/1/0 | None | 0B5-iztf28QNJZGQ2NXdWTVlpRE0 | https://docs.google.com/open?id=0B5-iztf28QNJZGQ2NXdWTVlpRE0 | Energetic Particles (EP) - Heidbrink - AE Critical Gradient
6 | TAE stability vs. NBI injection parameters | Podestà | none | 1/0.5/0 | All six NBI sources with voltage scan capability at 65-90keV. All fast ion and mode structure diagnostics needed. | 0B5-iztf28QNJNUtTS3liOFVKZ3M | https://docs.google.com/open?id=0B5-iztf28QNJNUtTS3liOFVKZ3M | Energetic Particles (EP) - Podesta - TAE stability vs. NBI injection parameters
7 | TAE with high ß q2 | Fredrickson | none | 1/1/0 | High beta and q_min (<2) may require high non-inductive fraction. Confined and lost fast ion diagnostics strongly desired. BES and reflectometers desired. | 0B5-iztf28QNJYnRRYUF4UnE5TUk | https://docs.google.com/open?id=0B5-iztf28QNJYnRRYUF4UnE5TUk | Energetic Particles (EP) - Fredrickson - TAE with high ß q2
8 | Light ion beam probe of Alfven eigenmode transport | Heidbrink | none | 1/1/0 | The SLIP detector needs to have a high enough bandwidth to detect oscillations at the mode frequency. | 0B5-iztf28QNJY3dlRjhwcmNYVEU | https://docs.google.com/open?id=0B5-iztf28QNJY3dlRjhwcmNYVEU | Energetic Particles (EP) - Heidbrink - Light ion beam probe of Alfven eigenmode transport
9 | Fusion source profile measurement with the proton detector | Boeglin | R15-2 performance of beams | 1/0.5/0 | Proton detector installed and operational. | 0B5-iztf28QNJemFuUFFqNGo4NGM | https://docs.google.com/open?id=0B5-iztf28QNJemFuUFFqNGo4NGM | Energetic Particles (EP) - Boeglin - Fusion source profile measurement with the proton detector
10 | Scaling of HHFW suppression of Alfvénic waves | Fredrickson | none | 2/1/0 | Reliable HHFW heating. Strongly benefit from new confined fast ion diagnostics. | 0B5-iztf28QNJX1RTaGpmZ1lZbGM | https://docs.google.com/open?id=0B5-iztf28QNJX1RTaGpmZ1lZbGM | Energetic Particles (EP) - Fredrickson - Scaling of HHFW suppression of Alfvénic waves | 0B5-iztf28QNJVHNFd3dmSnUtTEk | https://docs.google.com/open?id=0B5-iztf28QNJVHNFd3dmSnUtTEk | Energetic Particles (EP) - Fredrickson - Scaling of HHFW suppression of Alfvénic waves
11 | Affect of HHFW rotation control on TAE activity | Fredrickson | none | 1/0/0 | Reliable HHFW heating desirable. | 0B5-iztf28QNJbXpVQnA1cHhKdUE | https://docs.google.com/open?id=0B5-iztf28QNJbXpVQnA1cHhKdUE | Energetic Particles (EP) - Fredrickson - Affect of HHFW rotation control on TAE activity | 0B5-iztf28QNJX2lmcnNsc3otUjA | https://docs.google.com/open?id=0B5-iztf28QNJX2lmcnNsc3otUjA | Energetic Particles (EP) - Fredrickson - Affect of HHFW rotation control on TAE activity
12 | Modification of fast ion distribution by RF | Podestà | R16-3 | 1/1/0 | HHFW system up & running, minimum Prf=2MW. All fast ion diagnostics needed. | 0B5-iztf28QNJRjU5NVp6dm1BbkU | https://docs.google.com/open?id=0B5-iztf28QNJRjU5NVp6dm1BbkU | Energetic Particles (EP) - Podesta - Modification of fast ion distribution by RF
13 | RF-NB interaction at low current | Poli | non-inductive rampup | 1/0.5/0 | Ip=300-400kA, near 100% non-inductive. CHERS if use 2nd beamline, MSE, spectroscopy | 0B5-iztf28QNJTHR6SGZrblJYTE0 | https://docs.google.com/open?id=0B5-iztf28QNJTHR6SGZrblJYTE0 | Energetic Particles (EP) - poli - RF-NB interaction at low current
14 | Rotation effects on CAEs and GAEs | Crocker | R15-1, R16-1 | 0.5/0.25/0 | Needed: CHERS. UCLA Reflectometer arrays. MPTS, high frequency edge magnetic coils (HN and HF arrays) Desirable: BES, FIReTIP, FIDA, other fast-ion diagnostics | 0B5-iztf28QNJRWR0bmR4WWR4Qmc | https://docs.google.com/open?id=0B5-iztf28QNJRWR0bmR4WWR4Qmc | Energetic Particles (EP) - Crocker - Rotation effects on structure of CAEs and GAEs
15 | Modification of TAE gap structure via rotation | Podestà | none | 0.5/0.5/0 | Requires well reproducible H-mode substantial TAE activity; magnetic braking. | 0B5-iztf28QNJeTVqaXBIZ1d4VEE | https://docs.google.com/open?id=0B5-iztf28QNJeTVqaXBIZ1d4VEE | Energetic Particles (EP) - Podesta - Modification of TAE gap structure via rotation
16 | Effect of low frequency MHD mode on the fast ions redistribution | Hao | R15-2 | 1/0.5/0 | All fast ion & profile diagnostics. Analysis code: SPIRAL | 0B5-iztf28QNJLWdOVkxqMDVlWmM | https://docs.google.com/open?id=0B5-iztf28QNJLWdOVkxqMDVlWmM | Energetic Particles (EP) - Hao - Effect of low frequency MHD mode on the fast ions redistribution
17 | Effects of 3D fields on fast ion confinement and fast ion driven instabilities | Liu | None | 1/0.5/0 | Require clean machine to avoid impurity contamination in FIDA spectra.RWM coils to generate 3D perturbations. Need magnetics, plasma profile diagnostics, MSE, midplane IR camera, BES, reflectometry and fast ion diagnostics. | 0B5-iztf28QNJVW51RFg3ejZlTFU | https://docs.google.com/open?id=0B5-iztf28QNJVW51RFg3ejZlTFU | Energetic Particles (EP) - Liu - Effects of 3D fields on fast ion confinement and fast ion driven instabilities
18 | AE damping rates in 3D perturbed equilibria | Bortolon | none | 1/0.5/0 | Prerequisite: successful operation of the TAE antenna. Standard diagnostics are required to enable modeling. Reflectometer, to determine mode structure | 0B5-iztf28QNJcVE5OXJEaEQ5Mk0 | https://docs.google.com/open?id=0B5-iztf28QNJcVE5OXJEaEQ5Mk0 | Energetic Particles (EP) - Bortolon - AE damping rates in 3D perturbed equilibria
19 | Initial TAE excitation with antenna | Fredrickson | none | 2/0/0 | AR amplifier need to be installed/connected/commissioned. Could be done this year. | 0B5-iztf28QNJQ251V2tVYUQ5RlU | https://docs.google.com/open?id=0B5-iztf28QNJQ251V2tVYUQ5RlU | Energetic Particles (EP) - Fredrickson - Initial TAE excitation with antenna | 0B5-iztf28QNJU2ZVd0N5RDlEQzQ | https://docs.google.com/open?id=0B5-iztf28QNJU2ZVd0N5RDlEQzQ | Energetic Particles (EP) - Fredrickson - Initial TAE excitation with antenna
Note on B18: Responder updated this value.
Note on E13: Responder updated this value.

## autoCrat_MergeData_DO_NOT_DELET (hidden)
1JBXtHfmUOudmx7j9fFrGrLZgVb2YEuA5IryPK_VFfec | {"fileName":"$nstxuGroupAssessingProposal - $proposerLastName - $titleOfProposal","name":"Forum idea summary","templateId":"1JBXtHfmUOudmx7j9fFrGrLZgVb2YEuA5IryPK_VFfec","sendEmail":"true","email":{"address":"$proposerEmailAddress, nstx-u@pppl.gov","subject":"Summary of NSTX-U Research Forum 2015 submission is attached","body":"Thank you for your idea submission - a PDF summary is attached.","attach":"PDF","savePdf":"true"},"conditions":{"header":"timestamp","opp":"=","test":""},"tags":[{"tag":"timestamp","mapHeader":"timestamp","multiTags":[],"isMultiTag":false,"isHyperlink":false,"isNewTag":false},{"tag":"title","mapHeader":"titleOfProposal","multiTags":[],"isMultiTag":false,"isHyperlink":false,"isNewTag":false},{"tag":"firstname","mapHeader":"proposerFirstName","multiTags":[],"isMultiTag":false,"isHyperlink":false,"isNewTag":false},{"tag":"lastname","mapHeader":"proposerLastName","multiTags":[],"isMultiTag":false,"isHyperlink":false,"isNewTag":false},{"tag":"email","mapHeader":"proposerEmailAddress","multiTags":[],"isMultiTag":false,"isHyperlink":false,"isNewTag":false},{"tag":"coauthors","mapHeader":"coauthorsOnYourProposal","multiTags":[],"isMultiTag":false,"isHyperlink":false,"isNewTag":false},{"tag":"country","mapHeader":"proposerHomeCountry","multiTags":[],"isMultiTag":false,"isHyperlink":false,"isNewTag":false},{"tag":"institution","mapHeader":"proposerHomeInstitution","multiTags":[],"isMultiTag":false,"isHyperlink":false,"isNewTag":false},{"tag":"group","mapHeader":"nstxuGroupAssessingProposal","multiTags":[],"isMultiTag":false,"isHyperlink":false,"isNewTag":false},{"tag":"milestones","mapHeader":"contributionsToMilestonesOrItpa","multiTags":[],"isMultiTag":false,"isHyperlink":false,"isNewTag":false},{"tag":"runtime","mapHeader":"machineTimeRequestedRunDays","multiTags":[],"isMultiTag":false,"isHyperlink":false,"isNewTag":false},{"tag":"prelithiumruntime","mapHeader":"prelithiumwallconditioningMachineTimeRequestedRunDays","multiTags":[],"isMultiTag":false,"isHyperlink":false,"isNewTag":false},{"tag":"minruntime","mapHeader":"minimumUsefulMachineTimeRunDays","multiTags":[],"isMultiTag":false,"isHyperlink":false,"isNewTag":false},{"tag":"goal","mapHeader":"goalImportanceAndPlanOfProposal2000CharacterLimit","multiTags":[],"isMultiTag":false,"isHyperlink":false,"isNewTag":false},{"tag":"specialrequirements","mapHeader":"specialRequirements500CharacterLimit","multiTags":[],"isMultiTag":false,"isHyperlink":false,"isNewTag":false}],"folders":["0B5-iztf28QNJTHlqSFNTSkhnLUE"],"dataSheetId":"2.46379659E8","secondaryFolder":"","bigestJump":0,"fileType":"PDF","formTrigger":"on","timeTrigger":"off","timeTriggerFrequency":"","timeTriggerHour":"","showInSidebar":true}
1B6Go9RLHtJTAjp3Y9ESCwNmXboPy8rMZqfL57r4qldU | {"fileName":"$nstxuGroupAssessingProposal - $proposerLastName - $titleOfProposal","name":"Forum idea summary update","templateId":"1B6Go9RLHtJTAjp3Y9ESCwNmXboPy8rMZqfL57r4qldU","sendEmail":"false","email":{"body":"","subject":"","address":""},"conditions":{"header":"timestamp","opp":"=","test":""},"tags":[{"tag":"timestamp","mapHeader":"timestamp","multiTags":[],"isMultiTag":false,"isHyperlink":false,"isNewTag":false},{"tag":"title","mapHeader":"titleOfProposal","multiTags":[],"isMultiTag":false,"isHyperlink":false,"isNewTag":false},{"tag":"firstname","mapHeader":"proposerFirstName","multiTags":[],"isMultiTag":false,"isHyperlink":false,"isNewTag":false},{"tag":"lastname","mapHeader":"proposerLastName","multiTags":[],"isMultiTag":false,"isHyperlink":false,"isNewTag":false},{"tag":"email","mapHeader":"proposerEmailAddress","multiTags":[],"isMultiTag":false,"isHyperlink":false,"isNewTag":false},{"tag":"coauthors","mapHeader":"coauthorsOnYourProposal","multiTags":[],"isMultiTag":false,"isHyperlink":false,"isNewTag":false},{"tag":"country","mapHeader":"proposerHomeCountry","multiTags":[],"isMultiTag":false,"isHyperlink":false,"isNewTag":false},{"tag":"institution","mapHeader":"proposerHomeInstitution","multiTags":[],"isMultiTag":false,"isHyperlink":false,"isNewTag":false},{"tag":"group","mapHeader":"nstxuGroupAssessingProposal","multiTags":[],"isMultiTag":false,"isHyperlink":false,"isNewTag":false},{"tag":"milestones","mapHeader":"contributionsToMilestonesOrItpa","multiTags":[],"isMultiTag":false,"isHyperlink":false,"isNewTag":false},{"tag":"runtime","mapHeader":"machineTimeRequestedRunDays","multiTags":[],"isMultiTag":false,"isHyperlink":false,"isNewTag":false},{"tag":"prelithiumruntime","mapHeader":"prelithiumwallconditioningMachineTimeRequestedRunDays","multiTags":[],"isMultiTag":false,"isHyperlink":false,"isNewTag":false},{"tag":"minruntime","mapHeader":"minimumUsefulMachineTimeRunDays","multiTags":[],"isMultiTag":false,"isHyperlink":false,"isNewTag":false},{"tag":"goal","mapHeader":"goalImportanceAndPlanOfProposal2000CharacterLimit","multiTags":[],"isMultiTag":false,"isHyperlink":false,"isNewTag":false},{"tag":"specialrequirements","mapHeader":"specialRequirements500CharacterLimit","multiTags":[],"isMultiTag":false,"isHyperlink":false,"isNewTag":false}],"folders":["0B5-iztf28QNJTHlqSFNTSkhnLUE"],"dataSheetId":"2.46379659E8","secondaryFolder":"","bigestJump":0,"fileType":"PDF","formTrigger":"off","timeTrigger":"off","timeTriggerFrequency":"","timeTriggerHour":"","showInSidebar":true}

## NVScriptsProperties (hidden)
autocratn | autocratp
dataSheetId | "2.46379659E8"
formTriggerSet | "TRUE"
timeTriggerList | "[]"
dataSheetName | "Form Responses 1"
updateTime | "1.424400950366E12"
vp | "5.1"
activeMergeId | "1JBXtHfmUOudmx7j9fFrGrLZgVb2YEuA5IryPK_VFfec"
timeTriggerSetBy | ""
formTriggerSetBy | "nstx-u@pppl.gov"
mergeKeys | "{\"1JBXtHfmUOudmx7j9fFrGrLZgVb2YEuA5IryPK_VFfec\":{\"mergeFileId\":\"1JBXtHfmUOudmx7j9fFrGrLZgVb2YEuA5IryPK_VFfec\",\"name\":\"Forum idea summary\",\"showInSidebar\":true},\"1B6Go9RLHtJTAjp3Y9ESCwNmXboPy8rMZqfL57r4qldU\":{\"mergeFileId\":\"1B6Go9RLHtJTAjp3Y9ESCwNmXboPy8rMZqfL57r4qldU\",\"name\":\"Forum idea summary update\",\"showInSidebar\":true}}"
v | "5.1"
ssId | "1D8wZvEAOW2kTq3NHqN3tmiEe3oIdVxfbGf4wHV9kg2Q"
formTriggerList | "[\"1JBXtHfmUOudmx7j9fFrGrLZgVb2YEuA5IryPK_VFfec\"]"
timeTriggerSet | "FALSE"
autocrat_sid | "1423196657694"