## PF-45 FDR FMECA (hidden)
Note: Yellow cells have formulas and should not be changed
[8 empty] | Change on sheet Severity, Risk, Probability Tables: |  |  |  | 24
Link to SBS List
|  |  | Failure Modes and Effects Analysis |  |  |  |  | Criticality Analysis | [12 empty] | Detection and Mitigation Systems | [7 empty] | Residual Criticality With Detection
SBS# | System | Responsible Engineer | Failure Mode | Failure Cause | Failure Effect | Operations Phase | Probability Without Detection (P) | Probability With Detection (P_D) | Downtime (DT) | Cost Impact (C) | Personnel Safety | Radiological Impact (R) | Environmental Impact | Detectability | P | P_D | S | D | R | RPN | SBS of Detection/ Mitigation (1) | Detection/ Mitigation System (1) | SBS of Detection/ Mitigation (2) | Detection/ Mitigation System (2) | SBS of Detection/ Mitigation (3) | Detection/ Mitigation System (3) | Detection/ Mitigation Elaboration | Rely on Inspections | Downtime (DT) | Cost Impact (C) | Personnel Safety | Radiological Impact (R) | Environmental Impact | S_R | R_R | Redundancy | Compensatory or Recovery Action | Reference/Comment
| - | [17 empty] | #VALUE! | #VALUE! |  | None |  | None |  | None | [8 empty] | #VALUE!
1.1.2.3.2 | Outer PF Supports |  | Failure of the pancake clamp to maintain pancake position | differential temperature, due to differential cooling/flow rates, leads to different expansion that breaks the clamps | Relative positions of A and B pancakes is not maintained and can prevent meeting physics requirements for magnetic confinement; in the extreme case, stress induced at coil leads causing failure | Coil Testing & Plasma Ops. | Unlikely Events | Unlikely Events | 1 month <= D < 1 year | $100K <= C < $5M | no safety impact of any form | No radiological impact of any form | no environmental impact of any form | Low | 2 | 2 | 3 | 4 | 6 | 24 |  | None |  | None |  | None |  | yes | 1 month <= D < 1 year | $100K <= C < $5M | no safety impact of any form | No radiological impact of any form | no environmental impact of any form | 3 | 6
1.1.3.1 | Outer PF coils |  | Failure of coil insulation | differential temperature, due to differential cooling/flow rates, leads to pancake clamp "digging in" to coil surface | Relative positions of A and B pancakes is not maintained and can prevent meeting physics requirements for magnetic confinement | Coil Testing & Plasma Ops. | Unlikely Events | Unlikely Events | 1 month <= D < 1 year | $100K <= C < $5M | no safety impact of any form | No radiological impact of any form | no environmental impact of any form | Low | 2 | 2 | 3 | 4 | 6 | 24 |  | None |  | None |  | None |  | yes | 1 month <= D < 1 year | $100K <= C < $5M | no safety impact of any form | No radiological impact of any form | no environmental impact of any form | 3 | 6 |  |  | Large surface area of "wet wrap" is used to distribute the loads where the clamp contacts the coil.
1.1.3.1 | Outer PF coils |  | Failure (compression) of the PF Coil Insulation | Due to thermal expansion of the coil into the threaded rods in Fixed and Floating Supports | If PF-5, coil out of service until repair/replace, PF-4 can be overdriven to continue experiments; If PF-4 shutdown until repair/replace | Coil Testing & Plasma Ops. | Unlikely Events | Unlikely Events | 1 month <= D < 1 year | $100K <= C < $5M | no safety impact of any form | No radiological impact of any form | no environmental impact of any form | Low | 2 | 2 | 3 | 4 | 6 | 24 |  | None |  | None |  | None |  | yes | 1 month <= D < 1 year | $100K <= C < $5M | no safety impact of any form | No radiological impact of any form | no environmental impact of any form | 3 | 6
1.1.2.3.2 | Outer PF Supports |  | Failure of the Clamp to maintain pancake position | Failure of bolted connection, weld or belleville washer assembly | Relative positions of A and B pancakes is not maintained and can prevent meeting physics requirements for magnetic confinement | Bakeout | [12 empty] | #VALUE! | #VALUE! |  | None |  | None |  | None | [8 empty] | #VALUE!
1.1.2.3.2 | Outer PF Supports |  | Failure of the Clamp to maintain pancake position | Failure of wet wrap to cure/adhere to the coils and clamp appropriately | Relative positions of A and B pancakes is not maintained and can prevent meeting physics requirements for magnetic confinement | Maintenance/ Outage | [12 empty] | #VALUE! | #VALUE!
1.1.2.3.2 | Outer PF Supports |  | Failure (compression) of the PF Coil Insulation | Overtorquing clamping bolts or bellevilles washers | If PF-5, coil out of service until repair/replace, PF-4 can be overdriven to continue experiments; If PF-4 shutdown until repair/replace | Maintenance/ Outage | [12 empty] | #VALUE! | #VALUE! |  | None |  | None |  | None | [8 empty] | #VALUE!
1.1.2.3.2 | Outer PF Supports |  | Failure (compression) of the PF Coil Insulation | Due to pushing of the coil into the threaded rods if the t-slot of the Fixed Supports gets jammed | If PF-5, coil out of service until repair/replace, PF-4 can be overdriven to continue experiments; If PF-4 shutdown until repair/replace | Maintenance/ Outage | [12 empty] | #VALUE! | #VALUE! |  | None |  | None |  | None | [8 empty] | #VALUE!
1.1.3.1.3 | PF-4 coils |  | Failure of Coil due to unsupported lift | Lifting fixture or strap failing during shft/tilt | If PF-5, coil out of service until repair/replace, PF-4 can be overdriven to continue experiments; If PF-4 shutdown until repair/replace | Maintenance/ Outage | [12 empty] | #VALUE! | #VALUE! |  | None |  | None |  | None | [8 empty] | #VALUE!
1.1.3.1.3 | PF-4 coils |  | Failure (compression) of Coil Insulation due to uneven loading during shifting/Tilting | Mechanical failure of adjust/lift mechanism | If PF-5, coil out of service until repair/replace, PF-4 can be overdriven to continue experiments; If PF-4 shutdown until repair/replace | Maintenance/ Outage | [12 empty] | #VALUE! | #VALUE! |  | None |  | None |  | None | [8 empty] | #VALUE!
1.1.3.1.3 | PF-4 coils |  | Failure (deformation) of coil during shifting | Failure to loosen all supports or higher friction than analysis projected | Physics requirements not met for plasma confinement | Maintenance/ Outage | [12 empty] | #VALUE! | #VALUE! |  | None |  | None |  | None | [8 empty] | #VALUE!
| - | [17 empty] | #VALUE! | #VALUE! |  | None |  | None |  | None | [8 empty] | #VALUE!
| - | [17 empty] | #VALUE! | #VALUE! |  | None |  | None |  | None | [8 empty] | #VALUE!
| - | [17 empty] | #VALUE! | #VALUE! |  | None |  | None |  | None | [8 empty] | #VALUE!
| - | [17 empty] | #VALUE! | #VALUE! |  | None |  | None |  | None | [8 empty] | #VALUE!
| - | [17 empty] | #VALUE! | #VALUE! |  | None |  | None |  | None | [8 empty] | #VALUE!
| - | [17 empty] | #VALUE! | #VALUE! |  | None |  | None |  | None | [8 empty] | #VALUE!
| - | [17 empty] | #VALUE! | #VALUE! |  | None |  | None |  | None | [8 empty] | #VALUE!
| - | [17 empty] | #VALUE! | #VALUE! |  | None |  | None |  | None | [8 empty] | #VALUE!
| - | [17 empty] | #VALUE! | #VALUE! |  | None |  | None |  | None | [8 empty] | #VALUE!
| - | [17 empty] | #VALUE! | #VALUE! |  | None |  | None |  | None | [8 empty] | #VALUE!
| - | [17 empty] | #VALUE! | #VALUE! |  | None |  | None |  | None | [8 empty] | #VALUE!
| - | [17 empty] | #VALUE! | #VALUE! |  | None |  | None |  | None | [8 empty] | #VALUE!
| - | [17 empty] | #VALUE! | #VALUE! |  | None |  | None |  | None | [8 empty] | #VALUE!
| - | [17 empty] | #VALUE! | #VALUE! |  | None |  | None |  | None | [8 empty] | #VALUE!
| - | [17 empty] | #VALUE! | #VALUE! |  | None |  | None |  | None | [8 empty] | #VALUE!
| - | [17 empty] | #VALUE! | #VALUE! |  | None |  | None |  | None | [8 empty] | #VALUE!
| - | [17 empty] | #VALUE! | #VALUE! |  | None |  | None |  | None | [8 empty] | #VALUE!
| - | [17 empty] | #VALUE! | #VALUE! |  | None |  | None |  | None | [8 empty] | #VALUE!
| - | [17 empty] | #VALUE! | #VALUE! |  | None |  | None |  | None | [8 empty] | #VALUE!
| - | [17 empty] | #VALUE! | #VALUE! |  | None |  | None |  | None | [8 empty] | #VALUE!
| - | [17 empty] | #VALUE! | #VALUE! |  | None |  | None |  | None | [8 empty] | #VALUE!
| - | [17 empty] | #VALUE! | #VALUE! |  | None |  | None |  | None | [8 empty] | #VALUE!
| - | [17 empty] | #VALUE! | #VALUE! |  | None |  | None |  | None | [8 empty] | #VALUE!
| - | [17 empty] | #VALUE! | #VALUE! |  | None |  | None |  | None | [8 empty] | #VALUE!
| - | [17 empty] | #VALUE! | #VALUE! |  | None |  | None |  | None | [8 empty] | #VALUE!
| - | [17 empty] | #VALUE! | #VALUE! |  | None |  | None |  | None | [8 empty] | #VALUE!
| - | [17 empty] | #VALUE! | #VALUE! |  | None |  | None |  | None | [8 empty] | #VALUE!
| - | [17 empty] | #VALUE! | #VALUE! |  | None |  | None |  | None | [8 empty] | #VALUE!
| - | [17 empty] | #VALUE! | #VALUE! |  | None |  | None |  | None | [8 empty] | #VALUE!
| - | [17 empty] | #VALUE! | #VALUE! |  | None |  | None |  | None | [8 empty] | #VALUE!
| - | [17 empty] | #VALUE! | #VALUE! |  | None |  | None |  | None | [8 empty] | #VALUE!

## NSTX-U FMECA
|  | Note: Yellow cells have formulas and should not be changed |  |  | Things to address - Breakage of windows during boronization - Loss of power for each system...do any of them have ungraceful shutdowns? Consider TVPS case in particular. Consider both plasma operations and bakeout in case they are different - G10 ring issues... - spoked lid issues... - thermal growth of the CS results in Rogowski failure - things breaking during bakeout if not disconnected (trusses, PF bus,...) - excessive halo current in lower legs bus bar legs
[11 empty] | Change on sheet Severity, Risk, Probability Tables: |  |  |  | 24
Link to SBS List
[6 empty] | Failure Modes and Effects Analysis | [5 empty] | Criticality Analysis | [13 empty] | Detection and Mitigation Systems | [7 empty] | Residual Criticality With Detection
| # | SBS# | System | Recovery WBS | Responsible Engineer | Failure Mode | Failure Cause | Failure Effect | Operations Phase | Probability Without Detection (P) | Probability With Detection (P_D) | Downtime (DT) | Cost Impact (C) | Personnel Safety | Radiological Impact (R) | Environmental Impact | Detectability | Cat. | P | P_D | PS | S | D | R | RPN | SBS of Primary Detection/ Mitigation (1) | Primary Detection / Mitigation System (1) | SBS of Secondary Detection / Mitigation (2) | Secondary Detection / Mitigation System (2) | SBS of Secondary Detection / Mitigation (3) | Secondary Detection / Mitigation System (3) | Detection/ Mitigation Elaboration | Rely on Inspections | Residual Effect | Downtime (DT) | Cost Impact (C) | Personnel Safety | Radiological Impact (R) | Environmental Impact | S_R | R_R | Redundancy | Rolled Up | Compensatory or Recovery Action | Reference / Comment | SBS L3 | SBS L4 | CMPS #1 | CMPS #2 | CMPS #3 | Good Comp to Standard | Probability Comp | Probability w/ Detection Comp | Downtime Comp | Cost Comp | Safety Comp | Rad Comp | Environ. Comp | Detect. Comp | MPS #1 | MPS #2 | MPS #3
5 | 1 | 1.1.1.1.1 | Center Stack First Wall PFCs | 1.1.1.1 | VV & Internal Hardware | Tile structural failure results in tile breaking loose from mounting structure | Excessive Halo Currents | Plasma cannot be run due to large exposed leading edge, potential graphite "chunks" on the divertor floor | Coil Testing & Plasma Ops. | Anticipated Events | Unlikely Events | 1 month <= D < 1 year | $100K <= C < $5M | no safety impact of any form | No radiological impact of any form | no environmental impact of any form | Very Low | 3.1 | 3 | 2 | 0 | 3 | 5 | 9 | 45 | 1.7.3.6.6 | DCPS Software | 1.4.1.14 | Physics Imaging Systems | 1.4.1.4 | Plasma TV | Cameras or poor plasma performance may reveal the problem after the failure; DCPS limits fields and currents | no | - | 1 month <= D < 1 year | $100K <= C < $5M | no safety impact of any form | No radiological impact of any form | no environmental impact of any form | 3 | 6 | no | no |  |  | 1.1.1 | 1.1.1.1 | #NAME? | #NAME? | #NAME? | FALSE | FALSE | TRUE | TRUE | TRUE | TRUE | TRUE | TRUE | TRUE | #NAME? | #NAME? | #NAME?
5 | 2 | 1.1.1.1.1 | Center Stack First Wall PFCs | 1.1.1.1 | VV & Internal Hardware | Failure of pins and other metal parts results in tile breaking loose | Excessive thermal stress | Plasma cannot be run due to large exposed leading edge, potential graphite "chunks" on the divertor floor | Coil Testing & Plasma Ops. | Anticipated Events | Unlikely Events | 1 month <= D < 1 year | $100K <= C < $5M | no safety impact of any form | No radiological impact of any form | no environmental impact of any form | Very Low | 0.1 | 3 | 2 | 0 | 3 | 5 | 9 | 45 | 1.7.3.6.6 | DCPS Software | 1.4.1.14 | Physics Imaging Systems | 1.4.1.4 | Plasma TV | Cameras or poor plasma performance may reveal the problem after the failure; DCPS limits fields and currents | no |  | 1 month <= D < 1 year | $100K <= C < $5M | no safety impact of any form | No radiological impact of any form | no environmental impact of any form | 3 | 6 | no
5 | 3 | 1.1.1.1.1 | Center Stack First Wall PFCs | 1.1.1.1 | VV & Internal Hardware | Tile edge chipping | Excessive thermal stress | Reduced heat flux handling capability at tile that is chipped | Coil Testing & Plasma Ops. | Anticipated Events | Anticipated Events | No Downtime | $10K <= C < $100K | no safety impact of any form | No radiological impact of any form | no environmental impact of any form | Very Low | 3.2 | 3 | 3 | 0 | 2 | 5 | 6 | 30 | 1.7.3.6.3 | Real Time Control Software (PCS, FPDP) | 1.4.1.14 | Physics Imaging Systems | 1.4.1.4 | Plasma TV | chips may be detectable after they occur, but not likely before; PCS to limit beam power | yes | - | < 1 week | $10K <= C < $100K | no safety impact of any form | No radiological impact of any form | no environmental impact of any form | 2 | 6 | no | no |  |  | 1.1.1 | 1.1.1.1 | #NAME? | #NAME? | #NAME? | TRUE | TRUE | TRUE | TRUE | TRUE | TRUE | TRUE | TRUE | TRUE | #NAME? | #NAME? | #NAME?
5 | 4 | 1.1.1.1.2 | CSAS PFCs | 1.1.1.7 | VV & Internal Hardware | Tile structural failure results in tile breaking loose from mounting structure | Excessive Halo Currents | Plasma cannot be run due to large exposed leading edge, potential graphite "chunks" on the divertor floor | Coil Testing & Plasma Ops. | Anticipated Events | Unlikely Events | 1 month <= D < 1 year | $100K <= C < $5M | no safety impact of any form | No radiological impact of any form | no environmental impact of any form | Very Low | 3.1 | 3 | 2 | 0 | 3 | 5 | 9 | 45 | 1.7.3.6.6 | DCPS Software | 1.4.1.14 | Physics Imaging Systems | 1.4.1.4 | Plasma TV | Cameras or poor plasma performance may reveal the problem after the failure; DCPS limits fields and currents | no | - | 1 month <= D < 1 year | $100K <= C < $5M | no safety impact of any form | No radiological impact of any form | no environmental impact of any form | 3 | 6 | no | no |  |  | 1.1.1 | 1.1.1.1 | #NAME? | #NAME? | #NAME? | FALSE | FALSE | TRUE | TRUE | TRUE | TRUE | TRUE | TRUE | TRUE | #NAME? | #NAME? | #NAME?
5 | 5 | 1.1.1.1.2 | CSAS PFCs | 1.1.1.7 | VV & Internal Hardware | Failure of T-bar or bolts attaching tiles to angled portion of casing | Excessive Halo Currents | Plasma cannot be run due to large exposed leading edge, potential graphite "chunks" on the divertor floor | Coil Testing & Plasma Ops. | Anticipated Events | Extremely Unlikely Events | 1 month <= D < 1 year | $100K <= C < $5M | no safety impact of any form | No radiological impact of any form | no environmental impact of any form | Moderate | 0.1 | 3 | 1 | 0 | 3 | 3 | 9 | 27 | 1.7.3.6.6 | DCPS Software | 1.4.1.14 | Physics Imaging Systems | 1.4.1.4 | Plasma TV | Cameras or poor plasma performance may reveal the problem after the failure; DCPS limits fields and currents | no | - | 1 month <= D < 1 year | $100K <= C < $5M | no safety impact of any form | No radiological impact of any form | no environmental impact of any form | 3 | 3 | no | no |  |  | 1.1.1 | 1.1.1.1 | #NAME? | #NAME? | #NAME? | TRUE | TRUE | TRUE | TRUE | TRUE | TRUE | TRUE | TRUE | TRUE | #NAME? | #NAME? | #NAME?
5 | 6 | 1.1.1.1.2 | CSAS PFCs | 1.1.1.7 | VV & Internal Hardware | Tile edge chipping | Excessive thermal stress | Reduced heat flux handling capability at tile that is chipped | Coil Testing & Plasma Ops. | Anticipated Events | Anticipated Events | No Downtime | $10K <= C < $100K | no safety impact of any form | No radiological impact of any form | no environmental impact of any form | Very Low | 3.2 | 3 | 3 | 0 | 2 | 5 | 6 | 30 | 1.7.3.6.3 | Real Time Control Software (PCS, FPDP) | 1.4.1.14 | Physics Imaging Systems | 1.4.1.4 | Plasma TV | chips may be detectable after they occur, but not likely before; PCS to limit beam power | yes | - | < 1 week | $10K <= C < $100K | no safety impact of any form | No radiological impact of any form | no environmental impact of any form | 2 | 6 | no | no |  |  | 1.1.1 | 1.1.1.1 | #NAME? | #NAME? | #NAME? | TRUE | TRUE | TRUE | TRUE | TRUE | TRUE | TRUE | TRUE | TRUE | #NAME? | #NAME? | #NAME?
5 | 7 | 1.1.1.1.3 | Vertical Target PFCs | 1.1.1.3 | VV & Internal Hardware | Vertical target tiles lose their fishscaling | Erosion due to operations (both standard SOL heat fluxes and disruptions) | Over time, the heat flux handling capability of the PFCs will be reduced | Coil Testing & Plasma Ops. | Anticipated Events | Anticipated Events | No Downtime | no cost impact | no safety impact of any form | No radiological impact of any form | no environmental impact of any form | Very Low | 0.1 | 3 | 3 | 0 | 0 | 5 | 0 | 0 |  | None | 1.4.1.14 | Physics Imaging Systems | 1.4.1.4 | Plasma TV | Cameras and carbon spectroscopy will likely reveal the reduction in average fishscale angle. | yes | - | No Downtime | no cost impact | no safety impact of any form | No radiological impact of any form | no environmental impact of any form | 0 | 0 | no | no | Will replace tiles during an outage if there is evidence of reduced power handling |  | 1.1.1 | 1.1.1.1 | #NAME? | #NAME? | #NAME? | TRUE | TRUE | TRUE | TRUE | TRUE | TRUE | TRUE | TRUE | TRUE | #NAME? | #NAME? | #NAME?
5 | 8 | 1.1.1.1.3 | Vertical Target PFCs | 1.1.1.3 | VV & Internal Hardware | Tile surface overheating | Excessive heat flux due to, for instance, loss of double-null magnetic topology | Impurity generation resulting in plasma contamination | Coil Testing & Plasma Ops. | Anticipated Events | Anticipated Events | No Downtime | no cost impact | no safety impact of any form | No radiological impact of any form | no environmental impact of any form | Very Low | 0.1 | 3 | 3 | 0 | 0 | 5 | 0 | 0 | 1.7.3.6.3 | Real Time Control Software (PCS, FPDP) | 1.4.1.14 | Physics Imaging Systems | 1.4.1.4 | Plasma TV |  | no | - | No Downtime | no cost impact | no safety impact of any form | No radiological impact of any form | no environmental impact of any form | 0 | 0 | no | no |  |  | 1.1.1 | 1.1.1.1 | #NAME? | #NAME? | #NAME? | TRUE | TRUE | TRUE | TRUE | TRUE | TRUE | TRUE | TRUE | TRUE | #NAME? | #NAME? | #NAME?
5 | 9 | 1.1.1.1.3 | Vertical Target PFCs | 1.1.1.3 | VV & Internal Hardware | Castellation failing at root | Excessive thermal stress due to localized overheating | Inability to place strikepoint on that surface due to large non-axisymmetry in tile surface | Coil Testing & Plasma Ops. | Unlikely Events | Unlikely Events | 1 month <= D < 1 year | $100K <= C < $5M | no safety impact of any form | No radiological impact of any form | no environmental impact of any form | Very Low | 3.1 | 2 | 2 | 0 | 3 | 5 | 6 | 30 | 1.7.3.6.3 | Real Time Control Software (PCS, FPDP) | 1.4.1.14 | Physics Imaging Systems | 1.4.1.4 | Plasma TV | castellation failure may be detectable after they occur, but not likely before | no | - | 1 month <= D < 1 year | $100K <= C < $5M | no safety impact of any form | No radiological impact of any form | no environmental impact of any form | 3 | 6 | no | no |  |  | 1.1.1 | 1.1.1.1 | #NAME? | #NAME? | #NAME? | TRUE | TRUE | TRUE | TRUE | TRUE | TRUE | TRUE | TRUE | TRUE | #NAME? | #NAME? | #NAME?
5 | 10 | 1.1.1.1.3 | Vertical Target PFCs | 1.1.1.3 | VV & Internal Hardware | Tile structural failure results in tile breaking loose from mounting structure | Excessive Halo Currents | Plasma cannot be run due to large exposed leading edge, potential graphite "chunks" on the divertor floor | Coil Testing & Plasma Ops. | Anticipated Events | Unlikely Events | 1 month <= D < 1 year | $100K <= C < $5M | no safety impact of any form | No radiological impact of any form | no environmental impact of any form | Very Low | 3.1 | 3 | 2 | 0 | 3 | 5 | 9 | 45 | 1.7.3.6.6 | DCPS Software | 1.4.1.14 | Physics Imaging Systems | 1.4.1.4 | Plasma TV | Plasma TV will reveal the breakage; DCPS limits the currents and fields | no | - | 1 month <= D < 1 year | $100K <= C < $5M | no safety impact of any form | No radiological impact of any form | no environmental impact of any form | 3 | 6 | no | no |  |  | 1.1.1 | 1.1.1.1 | #NAME? | #NAME? | #NAME? | FALSE | FALSE | TRUE | TRUE | TRUE | TRUE | TRUE | TRUE | TRUE | #NAME? | #NAME? | #NAME?
5 | 11 | 1.1.1.1.3 | Vertical Target PFCs | 1.1.1.3 | VV & Internal Hardware | Failure of rods and other hardware in individual tile hold-down mechanism | Excessive Halo Currents | Plasma cannot be run due to large exposed leading edge, potential graphite "chunks" on the divertor floor | Coil Testing & Plasma Ops. | Anticipated Events | Extremely Unlikely Events | 1 month <= D < 1 year | $100K <= C < $5M | no safety impact of any form | No radiological impact of any form | no environmental impact of any form | Very Low | 2.4 | 3 | 1 | 0 | 3 | 5 | 9 | 45 | 1.7.3.6.6 | DCPS Software | 1.4.1.14 | Physics Imaging Systems | 1.4.1.4 | Plasma TV | Plasma TV will reveal the breakage; DCPS limits the currents and fields | no | - | 1 month <= D < 1 year | $100K <= C < $5M | no safety impact of any form | No radiological impact of any form | no environmental impact of any form | 3 | 3 | no | no |  |  | 1.1.1 | 1.1.1.1 | #NAME? | #NAME? | #NAME? | FALSE | TRUE | TRUE | TRUE | TRUE | TRUE | TRUE | TRUE | FALSE | #NAME? | #NAME? | #NAME?
5 | 12 | 1.1.1.1.3 | Vertical Target PFCs | 1.1.1.3 | VV & Internal Hardware | Tile edge chipping | Excessive thermal stress | Reduced heat flux handling capability at tile that is chipped | Coil Testing & Plasma Ops. | Anticipated Events | Anticipated Events | No Downtime | $10K <= C < $100K | no safety impact of any form | No radiological impact of any form | no environmental impact of any form | Very Low | 3.2 | 3 | 3 | 0 | 2 | 5 | 6 | 30 | 1.7.3.6.3 | Real Time Control Software (PCS, FPDP) | 1.4.1.14 | Physics Imaging Systems | 1.4.1.4 | Plasma TV | chips may be detectable after they occur, but not likely before; PCS to limit beam power | yes | - | < 1 week | $10K <= C < $100K | no safety impact of any form | No radiological impact of any form | no environmental impact of any form | 2 | 6 | no | no |  |  | 1.1.1 | 1.1.1.1 | #NAME? | #NAME? | #NAME? | TRUE | TRUE | TRUE | TRUE | TRUE | TRUE | TRUE | TRUE | TRUE | #NAME? | #NAME? | #NAME?
5 | 13 | 1.1.1.1.4 | Horizontal Target PFCs | 1.1.1.2 | VV & Internal Hardware | Horizontal target tiles lose their fishscaling | Erosion due to operations (both standard SOL heat fluxes and disruptions) | Over time, the heat flux handling capability of the PFCs will be reduced | Coil Testing & Plasma Ops. | Anticipated Events | Anticipated Events | No Downtime | no cost impact | no safety impact of any form | No radiological impact of any form | no environmental impact of any form | Very Low | 0.1 | 3 | 3 | 0 | 0 | 5 | 0 | 0 | 1.4.1.4 | Plasma TV | 1.4.1.14 | Physics Imaging Systems | 1.4.1.4 | Plasma TV | Cameras and carbon spectroscopy will likely reveal the reduction in average fishscale angle. | yes | - | No Downtime | no cost impact | no safety impact of any form | No radiological impact of any form | no environmental impact of any form | 0 | 0 | no | no | Will replace tiles during an outage if there is evidence of reduced power handling |  | 1.1.1 | 1.1.1.1 | #NAME? | #NAME? | #NAME? | TRUE | TRUE | TRUE | TRUE | TRUE | TRUE | TRUE | TRUE | TRUE | #NAME? | #NAME? | #NAME?
5 | 14 | 1.1.1.1.4 | Horizontal Target PFCs | 1.1.1.2 | VV & Internal Hardware | Tile surface overheating | Excessive heat flux due to, for instance, loss of double-null magnetic topology | Impurity generation resulting in plasma contamination | Coil Testing & Plasma Ops. | Anticipated Events | Anticipated Events | No Downtime | no cost impact | no safety impact of any form | No radiological impact of any form | no environmental impact of any form | Very Low | 0.1 | 3 | 3 | 0 | 0 | 5 | 0 | 0 | 1.7.3.6.3 | Real Time Control Software (PCS, FPDP) | 1.4.1.14 | Physics Imaging Systems | 1.4.1.4 | Plasma TV |  | no | - | No Downtime | no cost impact | no safety impact of any form | No radiological impact of any form | no environmental impact of any form | 0 | 0 | no | no |  |  | 1.1.1 | 1.1.1.1 | #NAME? | #NAME? | #NAME? | TRUE | TRUE | TRUE | TRUE | TRUE | TRUE | TRUE | TRUE | TRUE | #NAME? | #NAME? | #NAME?
5 | 15 | 1.1.1.1.4 | Horizontal Target PFCs | 1.1.1.2 | VV & Internal Hardware | Castellation failing at root | Excessive thermal stress due to localized overheating | Inability to place strikepoint on that surface due to large non-axisymmetry in tile surface | Coil Testing & Plasma Ops. | Unlikely Events | Unlikely Events | 1 month <= D < 1 year | $100K <= C < $5M | no safety impact of any form | No radiological impact of any form | no environmental impact of any form | Very Low | 3.1 | 2 | 2 | 0 | 3 | 5 | 6 | 30 | 1.7.3.6.3 | Real Time Control Software (PCS, FPDP) | 1.4.1.14 | Physics Imaging Systems | 1.4.1.4 | Plasma TV | castellation failure may be detectable after they occur, but not likely before | no | - | 1 month <= D < 1 year | $100K <= C < $5M | no safety impact of any form | No radiological impact of any form | no environmental impact of any form | 3 | 6 | no | no |  |  | 1.1.1 | 1.1.1.1 | #NAME? | #NAME? | #NAME? | TRUE | TRUE | TRUE | TRUE | TRUE | TRUE | TRUE | TRUE | TRUE | #NAME? | #NAME? | #NAME?
5 | 16 | 1.1.1.1.4 | Horizontal Target PFCs | 1.1.1.2 | VV & Internal Hardware | Tile structural failure results in tile breaking loose from mounting structure | Excessive Halo Currents | Plasma cannot be run due to large exposed leading edge, potential graphite "chunks" on the divertor floor | Coil Testing & Plasma Ops. | Anticipated Events | Unlikely Events | 1 month <= D < 1 year | $100K <= C < $5M | no safety impact of any form | No radiological impact of any form | no environmental impact of any form | Very Low | 3.1 | 3 | 2 | 0 | 3 | 5 | 9 | 45 | 1.7.3.6.6 | DCPS Software | 1.4.1.14 | Physics Imaging Systems | 1.4.1.4 | Plasma TV | Plasma TV will reveal the breakage; DCPS limits the currents and fields | no | - | 1 month <= D < 1 year | $100K <= C < $5M | no safety impact of any form | No radiological impact of any form | no environmental impact of any form | 3 | 6 | no | no |  |  | 1.1.1 | 1.1.1.1 | #NAME? | #NAME? | #NAME? | FALSE | FALSE | TRUE | TRUE | TRUE | TRUE | TRUE | TRUE | TRUE | #NAME? | #NAME? | #NAME?
5 | 17 | 1.1.1.1.4 | Horizontal Target PFCs | 1.1.1.2 | VV & Internal Hardware | Failure of rods and other hardware in individual tile hold-down mechanism | Excessive Halo Currents | Plasma cannot be run due to large exposed leading edge, potential graphite "chunks" on the divertor floor | Coil Testing & Plasma Ops. | Anticipated Events | Extremely Unlikely Events | 1 month <= D < 1 year | $100K <= C < $5M | no safety impact of any form | No radiological impact of any form | no environmental impact of any form | Very Low | 2.4 | 3 | 1 | 0 | 3 | 5 | 9 | 45 | 1.7.3.6.6 | DCPS Software | 1.4.1.14 | Physics Imaging Systems | 1.4.1.4 | Plasma TV | Plasma TV will reveal the breakage; DCPS limits the currents and fields | no | - | 1 month <= D < 1 year | $100K <= C < $5M | no safety impact of any form | No radiological impact of any form | no environmental impact of any form | 3 | 3 | no | no |  |  | 1.1.1 | 1.1.1.1 | #NAME? | #NAME? | #NAME? | FALSE | TRUE | TRUE | TRUE | TRUE | TRUE | TRUE | TRUE | FALSE | #NAME? | #NAME? | #NAME?
5 | 18 | 1.1.1.1.4 | Horizontal Target PFCs | 1.1.1.2 | VV & Internal Hardware | Tile edge chipping | Excessive thermal stress | Reduced heat flux handling capability at tile that is chipped | Coil Testing & Plasma Ops. | Anticipated Events | Anticipated Events | No Downtime | $10K <= C < $100K | no safety impact of any form | No radiological impact of any form | no environmental impact of any form | Very Low | 3.2 | 3 | 3 | 0 | 2 | 5 | 6 | 30 | 1.7.3.6.3 | Real Time Control Software (PCS, FPDP) | 1.4.1.14 | Physics Imaging Systems | 1.4.1.4 | Plasma TV | chips may be detectable after they occur, but not likely before; PCS to limit beam power | yes | - | < 1 week | $10K <= C < $100K | no safety impact of any form | No radiological impact of any form | no environmental impact of any form | 2 | 6 | no | no |  |  | 1.1.1 | 1.1.1.1 | #NAME? | #NAME? | #NAME? | TRUE | TRUE | TRUE | TRUE | TRUE | TRUE | TRUE | TRUE | TRUE | #NAME? | #NAME? | #NAME?
5 | 19 | 1.1.1.1.4 | Horizontal Target PFCs | 1.1.1.2 | VV & Internal Hardware | tile fracture | loss of heating capability during bakeout results in CS contracting faster than outer vessel, with subsequent collision of tiles | cannot run plasmas of interest; need to vent to repair | Bakeout | Unlikely Events | Unlikely Events | 1 month <= D < 1 year | $100K <= C < $5M | no safety impact of any form | No radiological impact of any form | no environmental impact of any form | Very Low | 0.1 | 2 | 2 | 0 | 3 | 5 | 6 | 30 | 1.7.3.4 | Machine Instrumentation | 1.4.1.14 | Physics Imaging Systems | 1.4.1.4 | Plasma TV | instrumentation system has sensors designed to measure the relative growth between the inner and outer vessel | no | - | 1 month <= D < 1 year | $100K <= C < $5M | no safety impact of any form | No radiological impact of any form | no environmental impact of any form | 3 | 6 | no | yes |  | Calculations show that for the full range of thermal parameters, and for all fault states, there are no collisions
5 | 20 | 1.1.1.1.5 | Outboard Divertor PFCs | 1.1.1.4 | VV & Internal Hardware | tile fracture | loss of heating capability during bakeout results in CS contracting faster than outer vessel, with subsequent collision of tiles | cannot run plasmas of interest; need to vent to repair | Bakeout | Unlikely Events | Unlikely Events | 1 month <= D < 1 year | $100K <= C < $5M | no safety impact of any form | No radiological impact of any form | no environmental impact of any form | Very Low | 0.1 | 2 | 2 | 0 | 3 | 5 | 6 | 30 | 1.7.3.4 | Machine Instrumentation | 1.4.1.14 | Physics Imaging Systems | 1.4.1.4 | Plasma TV | instrumentation system has sensors designed to measure the relative growth between the inner and outer vessel | no | - | 1 month <= D < 1 year | $100K <= C < $5M | no safety impact of any form | No radiological impact of any form | no environmental impact of any form | 3 | 6 | no | yes |  | Calculations show that for the full range of thermal parameters, and for all fault states, there are no collisions
5 | 21 | 1.1.1.1.5 | Outboard Divertor PFCs | 1.1.1.4 | VV & Internal Hardware | OBDR1/2 tiles lose their fishscaling | Erosion due to operations (both standard SOL heat fluxes and disruptions) | Over time, the heat flux handling capability of the PFCs will be reduced | Coil Testing & Plasma Ops. | Anticipated Events | Unlikely Events | No Downtime | no cost impact | no safety impact of any form | No radiological impact of any form | no environmental impact of any form | Very Low | 0.1 | 3 | 2 | 0 | 0 | 5 | 0 | 0 |  | None | 1.4.1.14 | Physics Imaging Systems | 1.4.1.4 | Plasma TV | Cameras and carbon spectroscopy will likely reveal the reduction in average fishscale angle. | yes | - | No Downtime | no cost impact | no safety impact of any form | No radiological impact of any form | no environmental impact of any form | 0 | 0 | no | no | Will replace tiles during an outage if there is evidence of reduced power handling |  | 1.1.1 | 1.1.1.1 | #NAME? | #NAME? | #NAME? | TRUE | TRUE | TRUE | TRUE | TRUE | TRUE | TRUE | TRUE | TRUE | #NAME? | #NAME? | #NAME?
5 | 22 | 1.1.1.1.5 | Outboard Divertor PFCs | 1.1.1.4 | VV & Internal Hardware | Tile surface overheating | Excessive heat flux due to, for instance, loss of double-null magnetic topology | Impurity generation resulting in plasma contamination | Coil Testing & Plasma Ops. | Anticipated Events | Anticipated Events | No Downtime | no cost impact | no safety impact of any form | No radiological impact of any form | no environmental impact of any form | Very Low | 0.1 | 3 | 3 | 0 | 0 | 5 | 0 | 0 | 1.7.3.6.3 | Real Time Control Software (PCS, FPDP) | 1.4.1.14 | Physics Imaging Systems | 1.4.1.4 | Plasma TV |  | no | - | No Downtime | no cost impact | no safety impact of any form | No radiological impact of any form | no environmental impact of any form | 0 | 0 | no | no |  |  | 1.1.1 | 1.1.1.1 | #NAME? | #NAME? | #NAME? | TRUE | TRUE | TRUE | TRUE | TRUE | TRUE | TRUE | TRUE | TRUE | #NAME? | #NAME? | #NAME?
5 | 23 | 1.1.1.1.5 | Outboard Divertor PFCs | 1.1.1.4 | VV & Internal Hardware | Castellation failing at root on outboard divertor PFCs | Excessive thermal stress due to localized overheating | Inability to place strikepoint on that surface due to large non-axisymmetry in tile surface | Coil Testing & Plasma Ops. | Unlikely Events | Unlikely Events | 1 month <= D < 1 year | $100K <= C < $5M | no safety impact of any form | No radiological impact of any form | no environmental impact of any form | Very Low | 3.1 | 2 | 2 | 0 | 3 | 5 | 6 | 30 | 1.7.3.6.3 | Real Time Control Software (PCS, FPDP) | 1.4.1.14 | Physics Imaging Systems | 1.4.1.4 | Plasma TV | castellation failure may be detectable after they occur, but not likely before | no | - | < 1 week | $10K <= C < $100K | no safety impact of any form | No radiological impact of any form | no environmental impact of any form | 2 | 4 | no | no |  |  | 1.1.1 | 1.1.1.1 | #NAME? | #NAME? | #NAME? | TRUE | TRUE | TRUE | TRUE | TRUE | TRUE | TRUE | TRUE | TRUE | #NAME? | #NAME? | #NAME?
5 | 24 | 1.1.1.1.5 | Outboard Divertor PFCs | 1.1.1.4 | VV & Internal Hardware | Tile structural failure results in tile breaking loose from mounting structure | Excessive Halo Currents | Plasma cannot be run due to large exposed leading edge, potential graphite "chunks" on the divertor floor | Coil Testing & Plasma Ops. | Anticipated Events | Unlikely Events | 1 month <= D < 1 year | $100K <= C < $5M | no safety impact of any form | No radiological impact of any form | no environmental impact of any form | Very Low | 3.1 | 3 | 2 | 0 | 3 | 5 | 9 | 45 | 1.7.3.6.6 | DCPS Software | 1.4.1.14 | Physics Imaging Systems | 1.4.1.4 | Plasma TV | Cameras or poor plasma performance may reveal the problem after the failure | no | - | 1 month <= D < 1 year | $100K <= C < $5M | no safety impact of any form | No radiological impact of any form | no environmental impact of any form | 3 | 6 | no | no |  |  | 1.1.1 | 1.1.1.1 | #NAME? | #NAME? | #NAME? | FALSE | FALSE | TRUE | TRUE | TRUE | TRUE | TRUE | TRUE | TRUE | #NAME? | #NAME? | #NAME?
5 | 25 | 1.1.1.1.5 | Outboard Divertor PFCs | 1.1.1.4 | VV & Internal Hardware | Failure of T-bar or bolts attaching OBDR3-5 tiles to the outer divertor | Excessive Halo Currents | Plasma cannot be run due to large exposed leading edge, potential graphite "chunks" on the divertor floor | Coil Testing & Plasma Ops. | Anticipated Events | Extremely Unlikely Events | 1 month <= D < 1 year | $100K <= C < $5M | no safety impact of any form | No radiological impact of any form | no environmental impact of any form | Very Low | 2.4 | 3 | 1 | 0 | 3 | 5 | 9 | 45 | 1.7.3.6.6 | DCPS Software | 1.4.1.14 | Physics Imaging Systems | 1.4.1.4 | Plasma TV |  | no | - | 1 month <= D < 1 year | $100K <= C < $5M | no safety impact of any form | No radiological impact of any form | no environmental impact of any form | 3 | 3 | no | no |  |  | 1.1.1 | 1.1.1.1 | #NAME? | #NAME? | #NAME? | FALSE | TRUE | TRUE | TRUE | TRUE | TRUE | TRUE | TRUE | FALSE | #NAME? | #NAME? | #NAME?
5 | 26 | 1.1.1.1.5 | Outboard Divertor PFCs | 1.1.1.4 | VV & Internal Hardware | Failure of hardware attaching OBDR1/2 tiles to the outer divertor | Excessive Halo Currents | Plasma cannot be run due to large exposed leading edge, potential graphite "chunks" on the divertor floor | Coil Testing & Plasma Ops. | Anticipated Events | Extremely Unlikely Events | 1 month <= D < 1 year | $100K <= C < $5M | no safety impact of any form | No radiological impact of any form | no environmental impact of any form | Very Low | 2.4 | 3 | 1 | 0 | 3 | 5 | 9 | 45 | 1.7.3.6.6 | DCPS Software | 1.4.1.14 | Physics Imaging Systems | 1.4.1.4 | Plasma TV |  | no | - | 1 month <= D < 1 year | $100K <= C < $5M | no safety impact of any form | No radiological impact of any form | no environmental impact of any form | 3 | 3 | no | no |  |  | 1.1.1 | 1.1.1.1 | #NAME? | #NAME? | #NAME? | FALSE | TRUE | TRUE | TRUE | TRUE | TRUE | TRUE | TRUE | FALSE | #NAME? | #NAME? | #NAME?
5 | 27 | 1.1.1.1.5 | Outboard Divertor PFCs | 1.1.1.4 | VV & Internal Hardware | Tile edge chipping on outboard divertor PFCs | Excessive thermal stress | Reduced heat flux handling capability at tile that is chipped | Coil Testing & Plasma Ops. | Anticipated Events | Anticipated Events | No Downtime | $10K <= C < $100K | no safety impact of any form | No radiological impact of any form | no environmental impact of any form | Very Low | 3.2 | 3 | 3 | 0 | 2 | 5 | 6 | 30 | 1.7.3.6.3 | Real Time Control Software (PCS, FPDP) | 1.4.1.14 | Physics Imaging Systems | 1.4.1.4 | Plasma TV |  | yes | - | < 1 week | $10K <= C < $100K | no safety impact of any form | No radiological impact of any form | no environmental impact of any form | 2 | 6 | no | no |  |  | 1.1.1 | 1.1.1.1 | #NAME? | #NAME? | #NAME? | TRUE | TRUE | TRUE | TRUE | TRUE | TRUE | TRUE | TRUE | TRUE | #NAME? | #NAME? | #NAME?
5 | 28 | 1.1.1.1.6 | Passive Plate PFCs |  | VV & Internal Hardware | Passive plate tile breakage | Excessive halo current | Plasma maybe cannot be run if large tile part lands on divertor | Coil Testing & Plasma Ops. | Unlikely Events | Unlikely Events | 1 month <= D < 1 year | $100K <= C < $5M | no safety impact of any form | No radiological impact of any form | no environmental impact of any form | Very Low | 0.1 | 2 | 2 | 0 | 3 | 5 | 6 | 30 | 1.7.3.6.6 | DCPS Software |  | None |  | None |  | no | - | 1 month <= D < 1 year | $100K <= C < $5M | no safety impact of any form | No radiological impact of any form | no environmental impact of any form | 3 | 6 | no | no |  | NSTXU_1-1-1-1-6_CALC_101 | 1.1.1 | 1.1.1.1 | #NAME? | #NAME? | #NAME? | TRUE | TRUE | TRUE | TRUE | TRUE | TRUE | TRUE | TRUE | TRUE | #NAME? | #NAME? | #NAME?
5 | 29 | 1.1.1.1.6 | Passive Plate PFCs |  | VV & Internal Hardware | Passive plate tile breakage | Excessive plate flexion | Plasma maybe cannot be run if large tile part lands on divertor | Coil Testing & Plasma Ops. | Unlikely Events | Unlikely Events | 1 month <= D < 1 year | $100K <= C < $5M | no safety impact of any form | No radiological impact of any form | no environmental impact of any form | Very Low | 0.1 | 2 | 2 | 0 | 3 | 5 | 6 | 30 |  | None |  | None |  | None |  | no | - | 1 month <= D < 1 year | $100K <= C < $5M | no safety impact of any form | No radiological impact of any form | no environmental impact of any form | 3 | 6 | no | no |  | NSTXU_1-1-1-1-6_CALC_101 | 1.1.1 | 1.1.1.1 | #NAME? | #NAME? | #NAME? | TRUE | TRUE | TRUE | TRUE | TRUE | TRUE | TRUE | TRUE | TRUE | #NAME? | #NAME? | #NAME?
5 | 30 | 1.1.1.1.6 | Passive Plate PFCs |  | VV & Internal Hardware | Passive plate tiles fracture | plasma heat loads on passive plate tiles higher than anticipated | may be impossible to run plasma if shard is in high heat flux region | Coil Testing & Plasma Ops. | Extremely Unlikely Events | Extremely Unlikely Events | 1 month <= D < 1 year | $100K <= C < $5M | no safety impact of any form | No radiological impact of any form | no environmental impact of any form | Very Low | 0.1 | 1 | 1 | 0 | 3 | 5 | 3 | 15 |  | None |  | None | 1.4.1.4 | Plasma TV |  | yes | - | 1 month <= D < 1 year | $100K <= C < $5M | no safety impact of any form | No radiological impact of any form | no environmental impact of any form | 3 | 3 | no | no |  |  | 1.1.1 | 1.1.1.1 | #NAME? | #NAME? | #NAME? | TRUE | TRUE | TRUE | TRUE | TRUE | TRUE | TRUE | TRUE | TRUE | #NAME? | #NAME? | #NAME?
5 | 31 | 1.1.1.1.7 | Neutral Bean Armor PFCs |  | VV & Internal Hardware | Tile fracture due to thermal shock | Neutral beams impinging directly on armor | Subsequent beam pulses would strike metal, so vent and repair required | Coil Testing & Plasma Ops. | Anticipated Events | Extremely Unlikely Events | 1 month <= D < 1 year | $100K <= C < $5M | no safety impact of any form | No radiological impact of any form | no environmental impact of any form | Moderate | 0.1 | 3 | 1 | 0 | 3 | 3 | 9 | 27 | 1.7.3.6.8 | Ip Calculator System | 1.2.4.8 | Armor Protection Systems |  | None |  | no | - | 1 month <= D < 1 year | $100K <= C < $5M | no safety impact of any form | No radiological impact of any form | no environmental impact of any form | 3 | 3 | no | no |  |  | 1.1.1 | 1.1.1.1 | #NAME? | #NAME? | #NAME? | TRUE | TRUE | TRUE | TRUE | TRUE | TRUE | TRUE | TRUE | TRUE | #NAME? | #NAME? | #NAME?
5 | 32 | 1.1.1.1.7 | Neutral Bean Armor PFCs |  | VV & Internal Hardware | Failure of T-bar or bolts attaching tiles to angled portion of casing | Excessive Halo Currents | Subsequent beam pulses would strike metal, so vent and repair required | Coil Testing & Plasma Ops. | Unlikely Events | Unlikely Events | 1 month <= D < 1 year | $100K <= C < $5M | no safety impact of any form | No radiological impact of any form | no environmental impact of any form | Very Low | 0.1 | 2 | 2 | 0 | 3 | 5 | 6 | 30 |  | None |  | None |  | None |  | no | - | 1 month <= D < 1 year | $100K <= C < $5M | no safety impact of any form | No radiological impact of any form | no environmental impact of any form | 3 | 6 | no | no |  |  | 1.1.1 | 1.1.1.1 | #NAME? | #NAME? | #NAME? | TRUE | TRUE | TRUE | TRUE | TRUE | TRUE | TRUE | TRUE | TRUE | #NAME? | #NAME? | #NAME?
5 | 33 | 1.1.1.1.7 | Neutral Bean Armor PFCs |  | VV & Internal Hardware | Tile surface overheating | Neutral beams impinging directly on armor | Impurity generation which pollutes plasma | Coil Testing & Plasma Ops. | Anticipated Events | Anticipated Events | No Downtime | < $10K | no safety impact of any form | No radiological impact of any form | no environmental impact of any form | Very Low | 0.1 | 3 | 3 | 0 | 1 | 5 | 3 | 15 |  | None |  | None |  | None |  | no | - | No Downtime | < $10K | no safety impact of any form | No radiological impact of any form | no environmental impact of any form | 1 | 3 | no | no |  |  | 1.1.1 | 1.1.1.1 | #NAME? | #NAME? | #NAME? | TRUE | TRUE | TRUE | TRUE | TRUE | TRUE | TRUE | TRUE | TRUE | #NAME? | #NAME? | #NAME?
5 | 34 | 1.1.1.1.8 | PFC Thermocouples | 1.4.1.2 | Diagnostics | TC loses thermal contact with tile | Manufacturing or installation error | TC renders inaccurate reading of the local tile temperature | All | Anticipated Events | Anticipated Events | No Downtime | < $10K | no safety impact of any form | No radiological impact of any form | no environmental impact of any form | Very Low | 0.1 | 3 | 3 | 0 | 1 | 5 | 3 | 15 | 1.1.1.1.8 | PFC Thermocouples |  | None |  | None | Errant TCs judged by their proximity to good PFCs | no | - | No Downtime | < $10K | no safety impact of any form | No radiological impact of any form | no environmental impact of any form | 1 | 3 | yes | no | Disconnect sensor, use nearby TCs as reading of record (highly redundant) | rely on redundant sensors | 1.1.1 | 1.1.1.1 | #NAME? | #NAME? | #NAME? | TRUE | TRUE | TRUE | TRUE | TRUE | TRUE | TRUE | TRUE | TRUE | #NAME? | #NAME? | #NAME?
5 | 35 | 1.1.1.1.8 | PFC Thermocouples | 1.4.1.2 | Diagnostics | TC develops open circuit in cabling | Manufacturing or installation error | TC reading is off-scale high/low | All | Anticipated Events | Anticipated Events | No Downtime | < $10K | no safety impact of any form | No radiological impact of any form | no environmental impact of any form | Very Low | 0.1 | 3 | 3 | 0 | 1 | 5 | 3 | 15 |  | None |  | None |  | None |  | no | - | No Downtime | < $10K | no safety impact of any form | No radiological impact of any form | no environmental impact of any form | 1 | 3 | yes | no | Disconnect sensor, use nearby TCs as reading of record (highly redundant) | rely on redundant sensors | 1.1.1 | 1.1.1.1 | #NAME? | #NAME? | #NAME? | TRUE | TRUE | TRUE | TRUE | TRUE | TRUE | TRUE | TRUE | TRUE | #NAME? | #NAME? | #NAME?
5 | 36 | 1.1.1.1.8 | PFC Thermocouples | 1.4.1.2 | Diagnostics | TC becomes electrically grounded to tile or wire becomes grounded to vessel | Manufacturing or installation error | TC signal becomes noisy | All | Anticipated Events | Anticipated Events | No Downtime | < $10K | no safety impact of any form | No radiological impact of any form | no environmental impact of any form | Very Low | 0.1 | 3 | 3 | 0 | 1 | 5 | 3 | 15 |  | None |  | None |  | None |  | no | - | No Downtime | < $10K | no safety impact of any form | No radiological impact of any form | no environmental impact of any form | 1 | 3 | yes | no | Disconnect sensor, use nearby TCs as reading of record (highly redundant) | rely on redundant sensors | 1.1.1 | 1.1.1.1 | #NAME? | #NAME? | #NAME? | TRUE | TRUE | TRUE | TRUE | TRUE | TRUE | TRUE | TRUE | TRUE | #NAME? | #NAME? | #NAME?
5 | 37 | 1.1.1.1.8 | PFC Thermocouples | 1.4.1.2 | Diagnostics | TC junction becomes open | Excessive tile heating during operations | TC reading is off-scale high/low | All | Anticipated Events | Anticipated Events | No Downtime | < $10K | no safety impact of any form | No radiological impact of any form | no environmental impact of any form | Very Low | 0.1 | 3 | 3 | 0 | 1 | 5 | 3 | 15 |  | None |  | None |  | None |  | no | - | No Downtime | < $10K | no safety impact of any form | No radiological impact of any form | no environmental impact of any form | 1 | 3 | yes | no | Disconnect sensor, use nearby TCs as reading of record (highly redundant) | rely on redundant sensors | 1.1.1 | 1.1.1.1 | #NAME? | #NAME? | #NAME? | TRUE | TRUE | TRUE | TRUE | TRUE | TRUE | TRUE | TRUE | TRUE | #NAME? | #NAME? | #NAME?
5 | 38 | 1.1.1.2.1 | Passive plates | 1.1.2.2 | VV & Internal Hardware | Failure of welds or plates where brackets mount to vessel, or on any of the welds or plates of the various brackets (those on vessel, those mounted to plates, or external biscuit brackets) | Excessive disruption eddy current load, including potential beyond-design-basis cases | Plates become loose, potentially catastrophically; He line leaks | Coil Testing & Plasma Ops. | Anticipated Events | Extremely Unlikely Events | 1 month <= D < 1 year | $100K <= C < $5M | no safety impact of any form | No radiological impact of any form | no environmental impact of any form | Moderate | 2.4 | 3 | 1 | 0 | 3 | 3 | 9 | 27 | 1.7.3.6.6 | DCPS Software | 1.3.1.2 | Vacuum Gauges and Residual Gas Analyzers |  | None | After damage is done, Plasma TV may detect plate out of location; RGA and vacuum gauges find leaks in He tubes; DCPS limits loads to design basis | yes | - | 1 month <= D < 1 year | $100K <= C < $5M | no safety impact of any form | No radiological impact of any form | no environmental impact of any form | 3 | 3 | no | no | if He lines leak, pump them out and continue operating. Repair during planned outage. | Review final FDR Calculations | 1.1.1 | 1.1.1.2 | #NAME? | #NAME? | #NAME? | TRUE | TRUE | TRUE | TRUE | TRUE | TRUE | TRUE | TRUE | TRUE | #NAME? | #NAME? | #NAME?
5 | 39 | 1.1.1.2.1 | Passive plates | 1.1.2.2 | VV & Internal Hardware | Failure of welds or plates where brackets mount to vessel, or on any of the welds or plates of the various brackets (those on vessel, those mounted to plates, or external biscuit brackets) | In-vacuum cold weld between external biscuits and stiffening brackets. | thermal motion during bakeout not accommodated; loads pile up on some elements | Bakeout | Extremely Unlikely Events | Extremely Unlikely Events | 1 month <= D < 1 year | $100K <= C < $5M | no safety impact of any form | No radiological impact of any form | no environmental impact of any form | Moderate | 0.1 | 1 | 1 | 0 | 3 | 3 | 3 | 9 |  | None | 1.3.1.2 | Vacuum Gauges and Residual Gas Analyzers | 1.4.1.4 | Plasma TV | After damage is done, Plasma TV may detect plate out of location; RGA and vacuum gauges find leaks in potentially ruptured helium piping | yes | - | 1 month <= D < 1 year | $100K <= C < $5M | no safety impact of any form | No radiological impact of any form | no environmental impact of any form | 3 | 3 | no | no |  | Review final FDR Calculations | 1.1.1 | 1.1.1.2 | #NAME? | #NAME? | #NAME? | TRUE | TRUE | TRUE | TRUE | TRUE | TRUE | TRUE | TRUE | TRUE | #NAME? | #NAME? | #NAME?
5 | 40 | 1.1.1.2.1 | Passive plates | 1.1.2.2 | VV & Internal Hardware | Failure of welds or plates where brackets mount to vessel, or on any of the welds or plates of the various brackets (those on vessel, those mounted to plates, or external biscuit brackets) | failure of either the MTWS or HTHS results in one system working, but not the other, and therefore temperature gradients outside of design basis | Plates become loose, potentially catastrophically; He line leaks | Bakeout | Anticipated Events | Extremely Unlikely Events | 1 month <= D < 1 year | $100K <= C < $5M | no safety impact of any form | No radiological impact of any form | no environmental impact of any form | Moderate | 0.1 | 3 | 1 | 0 | 3 | 3 | 9 | 27 | 1.3.3.4 | Bakeout PLC and Controls | 1.3.1.2 | Vacuum Gauges and Residual Gas Analyzers | 1.4.1.4 | Plasma TV | Bakeout PLC ensures that the systems that provide heat are wither all on, or none on. After damage is done, Plasma TV may detect plate out of location; RGA and vacuum gauges find leaks in potentially ruptured helium piping | yes | - | 1 month <= D < 1 year | $100K <= C < $5M | no safety impact of any form | No radiological impact of any form | no environmental impact of any form | 3 | 3 | no | no |  | Review final FDR Calculations | 1.1.1 | 1.1.1.2 | #NAME? | #NAME? | #NAME? | TRUE | TRUE | TRUE | TRUE | TRUE | TRUE | TRUE | TRUE | TRUE | #NAME? | #NAME? | #NAME?
5 | 41 | 1.1.1.2.1 | Passive plates | 1.1.2.2 | VV & Internal Hardware | Failure of bolts attaching stiffener (strongback) to back side of passive plates | Excessive disruption eddy current load, including potential beyond-design-basis cases | Excessive flex of plates, excessive transfer of loads to brackets, could result in failure of the bracket components or leaks in He piping; excessive load transferred to tiles | Coil Testing & Plasma Ops. | Anticipated Events | Extremely Unlikely Events | 1 month <= D < 1 year | $100K <= C < $5M | no safety impact of any form | No radiological impact of any form | no environmental impact of any form | Moderate | 2.3 | 3 | 1 | 0 | 3 | 3 | 9 | 27 | 1.7.3.6.6 | DCPS Software | 1.3.1.2 | Vacuum Gauges and Residual Gas Analyzers | 1.4.1.4 | Plasma TV | After damage is done, Plasma TV may detect plate out of location; RGA and vacuum gauges find leaks in He tubes; DCPS limits loads to design basis | yes | - | 1 month <= D < 1 year | $100K <= C < $5M | no safety impact of any form | No radiological impact of any form | no environmental impact of any form | 3 | 3 | no | no | if He lines leak, pump them out and continue operating. Repair during planned outage. | Review final FDR Calculations | 1.1.1 | 1.1.1.2 | #NAME? | #NAME? | #NAME? | TRUE | TRUE | TRUE | TRUE | TRUE | TRUE | TRUE | TRUE | TRUE | #NAME? | #NAME? | #NAME?
5 | 42 | 1.1.1.2.1 | Passive plates | 1.1.2.2 | VV & Internal Hardware | Failure of stiffener (strongback) on back side of passive plates | Excessive disruption eddy current load, including potential beyond-design-basis cases | Excessive flex of plates, excessive transfer of loads to brackets, could result in failure of the bracket components or leaks in He piping; excessive load transferred to tiles | Coil Testing & Plasma Ops. | Anticipated Events | Extremely Unlikely Events | 1 month <= D < 1 year | $100K <= C < $5M | no safety impact of any form | No radiological impact of any form | no environmental impact of any form | Moderate | 2.1 | 3 | 1 | 0 | 3 | 3 | 9 | 27 | 1.7.3.6.6 | DCPS Software | 1.3.1.2 | Vacuum Gauges and Residual Gas Analyzers | 1.4.1.4 | Plasma TV | After damage is done, Plasma TV may detect plate out of location; RGA and vacuum gauges find leaks in He tubes; DCPS limits loads to design basis | yes | - | 1 month <= D < 1 year | $100K <= C < $5M | no safety impact of any form | No radiological impact of any form | no environmental impact of any form | 3 | 3 | no | no | if He lines leak, pump them out and continue operating. Repair during planned outage. | Review final FDR Calculations | 1.1.1 | 1.1.1.2 | #NAME? | #NAME? | #NAME? | TRUE | TRUE | TRUE | TRUE | TRUE | TRUE | TRUE | TRUE | TRUE | #NAME? | #NAME? | #NAME?
5 | 43 | 1.1.1.2.1 | Passive plates | 1.1.2.2 | VV & Internal Hardware | Degradation of electrical connection at interface of "electric strap" to bracket components | Excessive eddy current heating at interface, or loss of preload on bolts | Current transfers to other strap or through the biscuit brackets | Coil Testing & Plasma Ops. | Unlikely Events | Unlikely Events | 1 month <= D < 1 year | $100K <= C < $5M | no safety impact of any form | No radiological impact of any form | no environmental impact of any form | Very Low | 0.1 | 2 | 2 | 0 | 3 | 5 | 6 | 30 |  | None |  | None |  | None |  | yes | - | 1 month <= D < 1 year | $100K <= C < $5M | no safety impact of any form | No radiological impact of any form | no environmental impact of any form | 3 | 6 | yes | no |  | Review final FDR Calculations | 1.1.1 | 1.1.1.2 | #NAME? | #NAME? | #NAME? | TRUE | TRUE | TRUE | TRUE | TRUE | TRUE | TRUE | TRUE | TRUE | #NAME? | #NAME? | #NAME?
5 | 44 | 1.1.1.2.1 | Passive plates | 1.1.2.2 | VV & Internal Hardware | Failure of electrical strap bolts | excessive pre-load applied during assembly | Current transfers to other biscuit brackets | Coil Testing & Plasma Ops. | Anticipated Events | Extremely Unlikely Events | 1 week <= D < 1 month | $100K <= C < $5M | no safety impact of any form | No radiological impact of any form | no environmental impact of any form | Moderate | 2.3 | 3 | 1 | 0 | 3 | 3 | 9 | 27 | 1.7.3.6.6 | DCPS Software |  | None |  | None | DCPS limits loads (currents) to design basis | yes | - | 1 week <= D < 1 month | $100K <= C < $5M | no safety impact of any form | No radiological impact of any form | no environmental impact of any form | 3 | 3 | yes | no |  | Review final FDR Calculations | 1.1.1 | 1.1.1.2 | #NAME? | #NAME? | #NAME? | TRUE | TRUE | TRUE | TRUE | TRUE | TRUE | TRUE | TRUE | TRUE | #NAME? | #NAME? | #NAME?
5 | 45 | 1.1.1.2.1 | Passive plates | 1.1.2.2 | VV & Internal Hardware | Failure of the bolts mounting the passive plate to their support brackets | Excessive disruption eddy current load, including potential beyond design basis cases | Plates become loose | Coil Testing & Plasma Ops. | Anticipated Events | Extremely Unlikely Events | 1 month <= D < 1 year | $100K <= C < $5M | no safety impact of any form | No radiological impact of any form | no environmental impact of any form | Moderate | 2.4 | 3 | 1 | 0 | 3 | 3 | 9 | 27 | 1.7.3.6.6 | DCPS Software | 1.3.1.2 | Vacuum Gauges and Residual Gas Analyzers | 1.4.1.4 | Plasma TV | After damage is done, Plasma TV may detect plate out of location; RGA and vacuum gauges find leaks in He tubes. DCPS limits loads to design basis. | yes | - | 1 month <= D < 1 year | $100K <= C < $5M | no safety impact of any form | No radiological impact of any form | no environmental impact of any form | 3 | 3 | no | no |  | Review final FDR Calculations | 1.1.1 | 1.1.1.2 | #NAME? | #NAME? | #NAME? | TRUE | TRUE | TRUE | TRUE | TRUE | TRUE | TRUE | TRUE | TRUE | #NAME? | #NAME? | #NAME?
5 | 46 | 1.1.1.2.1 | Passive plates | 1.1.2.2 | VV & Internal Hardware | Failure/rupture of the passive plate under bolts that hold it to the brackets | Excessive disruption eddy current load, including potential beyond design basis cases | Plates become loose | Coil Testing & Plasma Ops. | Anticipated Events | Extremely Unlikely Events | 1 month <= D < 1 year | $100K <= C < $5M | no safety impact of any form | No radiological impact of any form | no environmental impact of any form | Moderate | 2.1 | 3 | 1 | 0 | 3 | 3 | 9 | 27 | 1.7.3.6.6 | DCPS Software | 1.3.1.2 | Vacuum Gauges and Residual Gas Analyzers | 1.4.1.4 | Plasma TV | After damage is done, Plasma TV may detect plate out of location; RGA and vacuum gauges find leaks in He tubes. DCPS limits loads to design basis. | yes | - | 1 month <= D < 1 year | $100K <= C < $5M | no safety impact of any form | No radiological impact of any form | no environmental impact of any form | 3 | 3 | no | no |  | Review final FDR Calculations | 1.1.1 | 1.1.1.2 | #NAME? | #NAME? | #NAME? | TRUE | TRUE | TRUE | TRUE | TRUE | TRUE | TRUE | TRUE | TRUE | #NAME? | #NAME? | #NAME?
5 | 47 | 1.1.1.2.1 | Passive plates | 1.1.2.2 | VV & Internal Hardware | Excessive distortion of the external biscuit | Excessive disruption eddy current load, including potential beyond design basis cases | Load is transferred back to original biscuits | Coil Testing & Plasma Ops. | Anticipated Events | Extremely Unlikely Events | 1 month <= D < 1 year | $100K <= C < $5M | no safety impact of any form | No radiological impact of any form | no environmental impact of any form | Moderate | 2.1 | 3 | 1 | 0 | 3 | 3 | 9 | 27 | 1.7.3.6.6 | DCPS Software | 1.3.1.2 | Vacuum Gauges and Residual Gas Analyzers | 1.4.1.4 | Plasma TV | After damage is done, Plasma TV may detect plate out of location; RGA and vacuum gauges find leaks in He tubes. DCPS limits loads to design basis. | yes | - | 1 month <= D < 1 year | $100K <= C < $5M | no safety impact of any form | No radiological impact of any form | no environmental impact of any form | 3 | 3 | no | no | if He lines leak, pump them out and continue operating. Repair during planned outage. | Review final FDR Calculations | 1.1.1 | 1.1.1.2 | #NAME? | #NAME? | #NAME? | TRUE | TRUE | TRUE | TRUE | TRUE | TRUE | TRUE | TRUE | TRUE | #NAME? | #NAME? | #NAME?
5 | 48 | 1.1.1.2.1 | Passive plates | 1.1.2.2 | VV & Internal Hardware | Mechanical failure of the electric strap during plasma ops | Excessive disruption eddy current load (including beyond design basis) | Current transfers to other strap or through the biscuit brackets | Coil Testing & Plasma Ops. | Anticipated Events | Extremely Unlikely Events | 1 month <= D < 1 year | $10K <= C < $100K | no safety impact of any form | No radiological impact of any form | no environmental impact of any form | Moderate | 2.1 | 3 | 1 | 0 | 3 | 3 | 9 | 27 | 1.7.3.6.6 | DCPS Software |  | None |  | None | DCPS limits fields and currents to design basis | yes | - | 1 week <= D < 1 month | $10K <= C < $100K | no safety impact of any form | No radiological impact of any form | no environmental impact of any form | 2 | 2 | yes | no |  | Review final FDR Calculations | 1.1.1 | 1.1.1.2 | #NAME? | #NAME? | #NAME? | TRUE | TRUE | TRUE | TRUE | TRUE | TRUE | TRUE | TRUE | TRUE | #NAME? | #NAME? | #NAME?
5 | 49 | 1.1.1.2.1 | Passive plates | 1.1.2.2 | VV & Internal Hardware | Mechanical failure of the electric strap during bakeout | stresses in the strap due to plate thermal expansion lead to strap failure | Current transfers to other strap or through the biscuit brackets | Bakeout | Extremely Unlikely Events | Extremely Unlikely Events | 1 month <= D < 1 year | $10K <= C < $100K | no safety impact of any form | No radiological impact of any form | no environmental impact of any form | Moderate | 2.1 | 1 | 1 | 0 | 3 | 3 | 3 | 9 |  | None |  | None |  | None | DCPS limits fields and currents to design basis | yes | - | 1 week <= D < 1 month | $10K <= C < $100K | no safety impact of any form | No radiological impact of any form | no environmental impact of any form | 2 | 2 | yes | no |  | Design presented at peer review on 3/6/20 has margin against loads including the fault cases | 1.1.1 | 1.1.1.2 | #NAME? | #NAME? | #NAME? | FALSE | FALSE | TRUE | TRUE | TRUE | TRUE | TRUE | TRUE | TRUE | #NAME? | #NAME? | #NAME?
5 | 50 | 1.1.1.2.1 | Passive plates | 1.1.2.2 | VV & Internal Hardware | Electrical failure of the electric strap (melts, open circuit) | Excessive disruption eddy current load, including potential beyond design basis cases | Current transfers to other strap or through the biscuit brackets | Coil Testing & Plasma Ops. | Unlikely Events | Unlikely Events | 1 week <= D < 1 month | $10K <= C < $100K | no safety impact of any form | No radiological impact of any form | no environmental impact of any form | Very Low | 0.1 | 2 | 2 | 0 | 2 | 5 | 4 | 20 | 1.7.3.6.6 | DCPS Software |  | None |  | None | DCPS limits fields and currents to design basis | yes | - | 1 week <= D < 1 month | $10K <= C < $100K | no safety impact of any form | No radiological impact of any form | no environmental impact of any form | 2 | 4 | yes | no |  | Review final FDR Calculations | 1.1.1 | 1.1.1.2 | #NAME? | #NAME? | #NAME? | TRUE | TRUE | TRUE | TRUE | TRUE | TRUE | TRUE | TRUE | TRUE | #NAME? | #NAME? | #NAME?
5 | 51 | 1.1.1.2.1 | Passive plates | 1.1.2.2 | VV & Internal Hardware | Failure of the bolts mounting the PP to their support brackets | Excessive disruption eddy current load, including potential beyond-design-basis cases | Plates become loose | Coil Testing & Plasma Ops. | Anticipated Events | Extremely Unlikely Events | 1 month <= D < 1 year | $100K <= C < $5M | no safety impact of any form | No radiological impact of any form | no environmental impact of any form | Moderate | 2.3 | 3 | 1 | 0 | 3 | 3 | 9 | 27 | 1.7.3.6.6 | DCPS Software | 1.3.1.2 | Vacuum Gauges and Residual Gas Analyzers | 1.4.1.4 | Plasma TV | After damage is done, Plasma TV may detect plate out of location; RGA and vacuum gauges find leaks in potentially ruptured helium piping; DCPS limits fields and currents to design basis. | yes | - | 1 month <= D < 1 year | $100K <= C < $5M | no safety impact of any form | No radiological impact of any form | no environmental impact of any form | 3 | 3 | no | no |  | Review final FDR Calculations | 1.1.1 | 1.1.1.2 | #NAME? | #NAME? | #NAME? | TRUE | TRUE | TRUE | TRUE | TRUE | TRUE | TRUE | TRUE | TRUE | #NAME? | #NAME? | #NAME?
5 | 52 | 1.1.1.2.1 | Passive plates | 1.1.2.2 | VV & Internal Hardware | Failure of biscuit bolt | Excessive disruption eddy current load | motion is unconstrained, large deflection under EM loads | Coil Testing & Plasma Ops. | Anticipated Events | Extremely Unlikely Events | 1 month <= D < 1 year | $100K <= C < $5M | no safety impact of any form | No radiological impact of any form | no environmental impact of any form | Moderate | 2.3 | 3 | 1 | 0 | 3 | 3 | 9 | 27 | 1.7.3.6.6 | DCPS Software | 1.3.1.2 | Vacuum Gauges and Residual Gas Analyzers | 1.4.1.4 | Plasma TV | After damage is done, Plasma TV may detect plate out of location; RGA and vacuum gauges find leaks in potentially ruptured helium piping; DCPS limits fields and currents to design basis. | yes | - | 1 month <= D < 1 year | $100K <= C < $5M | no safety impact of any form | No radiological impact of any form | no environmental impact of any form | 3 | 3 | no | no |  | Review final FDR Calculations | 1.1.1 | 1.1.1.2 | #NAME? | #NAME? | #NAME? | TRUE | TRUE | TRUE | TRUE | TRUE | TRUE | TRUE | TRUE | TRUE | #NAME? | #NAME? | #NAME?
5 | 53 | 1.1.1.2.1 | Passive plates | 1.1.2.2 | VV & Internal Hardware | Brackets or tile failure | Bakeout temps anneal CuCrZr, resulting in it becoming softer and transferring load to those components | Plasma operations cannot continue, must enter and repair | Coil Testing & Plasma Ops. | Incredible Events | Incredible Events | 1 month <= D < 1 year | $100K <= C < $5M | no safety impact of any form | No radiological impact of any form | no environmental impact of any form | Very Low | 0.1 | 0 | 0 | 0 | 3 | 5 | 0 | 0 |  | None | 1.3.1.2 | Vacuum Gauges and Residual Gas Analyzers | 1.4.1.4 | Plasma TV | After damage is done, Plasma TV may detect plate out of location; RGA and vacuum gauges find leaks in potentially ruptured helium piping | yes | - | 1 month <= D < 1 year | $100K <= C < $5M | no safety impact of any form | No radiological impact of any form | no environmental impact of any form | 3 | 0 | no | no |  |  | 1.1.1 | 1.1.1.2 | #NAME? | #NAME? | #NAME? | TRUE | TRUE | TRUE | TRUE | TRUE | TRUE | TRUE | TRUE | TRUE | #NAME? | #NAME? | #NAME?
5 | 54 | 1.1.1.2.2 | Outboard Divertors |  | VV & Internal Hardware | He lines develop leak | Divertor motion due to various loads | Inability to run plasma due to large leak | Coil Testing & Plasma Ops. | Anticipated Events | Unlikely Events | 1 month <= D < 1 year | $100K <= C < $5M | no safety impact of any form | No radiological impact of any form | no environmental impact of any form | Moderate | 2.1 | 3 | 2 | 0 | 3 | 3 | 9 | 27 | 1.7.3.6.6 | DCPS Software | 1.3.1.2 | Vacuum Gauges and Residual Gas Analyzers |  | None |  | no | - | 1 week <= D < 1 month | $10K <= C < $100K | no safety impact of any form | No radiological impact of any form | no environmental impact of any form | 2 | 4 |  | no | Once detected, would pump down, repair at next outage (note: these use only He gas) | In reality, this is shown by A. Brooks to be not an issue; Revisit when NSTXU_1-1-1-2-?_CALC_102 is filed | 1.1.1 | 1.1.1.2 | #NAME? | #NAME? | #NAME? | FALSE | TRUE | FALSE | TRUE | TRUE | TRUE | TRUE | TRUE | TRUE | #NAME? | #NAME? | #NAME?
5 | 55 | 1.1.1.2.2 | Outboard Divertors |  | VV & Internal Hardware | Clevis connections completely fail - at pin and clevis | Excessive halo/eddy current | Divertor becomes mobile, damage to He lines, tile fracture | Coil Testing & Plasma Ops. | Anticipated Events | Anticipated Events | >= 1 year | $100K <= C < $5M | no safety impact of any form | No radiological impact of any form | no environmental impact of any form | Very Low | 2.1 | 3 | 3 | 0 | 4 | 5 | 12 | 60 |  | None |  | None |  | None |  | yes | - | >= 1 year | $100K <= C < $5M | no safety impact of any form | No radiological impact of any form | no environmental impact of any form | 4 | 12 |  | no |  | In reality, this is shown by A. Brooks to be not an issue; Revisit when NSTXU_1-1-1-2-?_CALC_102 is filed | 1.1.1 | 1.1.1.2 | #NAME? | #NAME? | #NAME? | FALSE | TRUE | FALSE | TRUE | TRUE | TRUE | TRUE | TRUE | FALSE | #NAME? | #NAME? | #NAME?
5 | 56 | 1.1.1.2.2 | Outboard Divertors |  | VV & Internal Hardware | Clevis degrades | Excessive halo current through clevis connection; arcing | divertor distortion and larger heat fluxes | Coil Testing & Plasma Ops. | Anticipated Events | Anticipated Events | >= 1 year | $100K <= C < $5M | no safety impact of any form | No radiological impact of any form | no environmental impact of any form | Very Low | 0.1 | 3 | 3 | 0 | 4 | 5 | 12 | 60 |  | None |  | None |  | None |  | yes | - | >= 1 year | $100K <= C < $5M | no safety impact of any form | No radiological impact of any form | no environmental impact of any form | 4 | 12 |  | no |  | In reality, this is shown by A. Brooks to be not an issue; Revisit when NSTXU_1-1-1-2-?_CALC_102 is filed | 1.1.1 | 1.1.1.2 | #NAME? | #NAME? | #NAME? | TRUE | TRUE | TRUE | TRUE | TRUE | TRUE | TRUE | TRUE | TRUE | #NAME? | #NAME? | #NAME?
5 | 57 | 1.1.1.2.2 | Outboard Divertors |  | VV & Internal Hardware | Clevis connections develop excessive play | Excessive halo/eddy current leads to distortion of the clevis | divertor is distorted; larger heat fluxes; damage to trace He lines | Coil Testing & Plasma Ops. | Anticipated Events | Anticipated Events | >= 1 year | $100K <= C < $5M | no safety impact of any form | No radiological impact of any form | no environmental impact of any form | Very Low | 2.4 | 3 | 3 | 0 | 4 | 5 | 12 | 60 |  | None |  | None |  | None | it is not clear that any detection system will detect a clevis or clevis pin that is on the cusp of failing. | yes | - | >= 1 year | $100K <= C < $5M | no safety impact of any form | No radiological impact of any form | no environmental impact of any form | 4 | 12 |  | no |  | In reality, this is shown by A. Brooks to be not an issue; Revisit when NSTXU_1-1-1-2-?_CALC_102 is filed | 1.1.1 | 1.1.1.2 | #NAME? | #NAME? | #NAME? | FALSE | TRUE | FALSE | TRUE | TRUE | TRUE | TRUE | TRUE | FALSE | #NAME? | #NAME? | #NAME?
5 | 58 | 1.1.1.2.2 | Outboard Divertors |  | VV & Internal Hardware | Clevis connections completely fail - where clevis interfaces to vessel | Excessive halo current and disruption loads | divertor is distorted; larger heat fluxes; damage to trace He lines | Coil Testing & Plasma Ops. | Anticipated Events | Anticipated Events | >= 1 year | $100K <= C < $5M | no safety impact of any form | No radiological impact of any form | no environmental impact of any form | Very Low | 2.2 | 3 | 3 | 0 | 4 | 5 | 12 | 60 |  | None |  | None |  | None | it is not clear that any detection system will detect a clevis or clevis pin that is on the cusp of failing. | yes | - | >= 1 year | $100K <= C < $5M | no safety impact of any form | No radiological impact of any form | no environmental impact of any form | 4 | 12 |  | no |  | In reality, this is shown by A. Brooks to be not an issue; Revisit when NSTXU_1-1-1-2-?_CALC_102 is filed | 1.1.1 | 1.1.1.2 | #NAME? | #NAME? | #NAME? | FALSE | TRUE | FALSE | TRUE | TRUE | TRUE | TRUE | TRUE | FALSE | #NAME? | #NAME? | #NAME?
5 | 59 | 1.1.1.2.3 | Neutral Bean Armor Mechanical |  | VV & Internal Hardware | Mechanical failure of armor (bending, weld crack) | disruption loads | tiles cracking; progressive failure if a single weld or joint fails transferring load to another | Coil Testing & Plasma Ops. | Extremely Unlikely Events | Extremely Unlikely Events | 1 month <= D < 1 year | $100K <= C < $5M | no safety impact of any form | No radiological impact of any form | no environmental impact of any form | Very Low | 0.1 | 1 | 1 | 0 | 3 | 5 | 3 | 15 |  | None |  | None |  | None |  | no | - | 1 month <= D < 1 year | $100K <= C < $5M | no safety impact of any form | No radiological impact of any form | no environmental impact of any form | 3 | 3 |  | no |  |  | 1.1.1 | 1.1.1.2 | #NAME? | #NAME? | #NAME? | TRUE | TRUE | TRUE | TRUE | TRUE | TRUE | TRUE | TRUE | TRUE | #NAME? | #NAME? | #NAME?
5 | 60 | 1.1.1.2.3 | Neutral Bean Armor Mechanical |  | VV & Internal Hardware | Mechanical failure of armor (bending, weld crack) | thermal stresses during bakeout | tiles cracking; progressive failure if a single weld or joint fails transferring load to another | Bakeout | Extremely Unlikely Events | Extremely Unlikely Events | 1 month <= D < 1 year | $100K <= C < $5M | no safety impact of any form | No radiological impact of any form | no environmental impact of any form | Very Low | 0.1 | 1 | 1 | 0 | 3 | 5 | 3 | 15 |  | None |  | None |  | None |  | no | - | 1 month <= D < 1 year | $100K <= C < $5M | no safety impact of any form | No radiological impact of any form | no environmental impact of any form | 3 | 3 | no | no |  |  | 1.1.1 | 1.1.1.2 | #NAME? | #NAME? | #NAME? | TRUE | TRUE | TRUE | TRUE | TRUE | TRUE | TRUE | TRUE | TRUE | #NAME? | #NAME? | #NAME?
5 | 61 | 1.1.1.2.3 | Neutral Bean Armor Mechanical |  | VV & Internal Hardware | Leak in trace tubing | armor flexing; installation issue | cannot cool armor; vacuum is compromised | Coil Testing & Plasma Ops. | Unlikely Events | Unlikely Events | < 1 week | < $10K | no safety impact of any form | No radiological impact of any form | no environmental impact of any form | Moderately High | 0.1 | 2 | 2 | 0 | 1 | 2 | 2 | 4 | 1.3.1.2 | Vacuum Gauges and Residual Gas Analyzers |  | None |  | None | Vacuum leak would be detected via RGA and pressure gauges | no | - | < 1 week | < $10K | no safety impact of any form | No radiological impact of any form | no environmental impact of any form | 1 | 2 | no | no | would pump down armor tubing until next maintenance period |  | 1.1.1 | 1.1.1.2 | #NAME? | #NAME? | #NAME? | TRUE | TRUE | TRUE | TRUE | TRUE | TRUE | TRUE | TRUE | TRUE | #NAME? | #NAME? | #NAME?
5 | 62 | 1.1.2.1.1 | Vacuum vessel |  | VV & Internal Hardware | Bake Out busbar interface damaged | Excessive halo current | Electrical connection disrupted between CSC and BusBar. Inability to provide bakeout current | Coil Testing & Plasma Ops. | Unlikely Events | Unlikely Events | 1 month <= D < 1 year | $100K <= C < $5M | no safety impact of any form | No radiological impact of any form | no environmental impact of any form | Very Low | 0.1 | 2 | 2 | 0 | 3 | 5 | 6 | 30 | 1.3.3.2.2 | Bakeout DC Power Supplies |  | None |  | None | DC supply may show reduced current once the failure has occurred | yes | - | 1 month <= D < 1 year | $100K <= C < $5M | no safety impact of any form | No radiological impact of any form | no environmental impact of any form | 3 | 6 | no | no |  |  | 1.1.2 | 1.1.2.1 | #NAME? | #NAME? | #NAME? | TRUE | TRUE | TRUE | TRUE | TRUE | TRUE | TRUE | TRUE | TRUE | #NAME? | #NAME? | #NAME?
5 | 63 | 1.1.2.1.1 | Vacuum vessel |  | VV & Internal Hardware | Bake Out busbar Interface loses electrical contact | Halo current causes bending of busbar | Electrical connection disrupted between CSC and BusBar. Inability to provide bakeout current | Coil Testing & Plasma Ops. | Unlikely Events | Unlikely Events | 1 month <= D < 1 year | $100K <= C < $5M | no safety impact of any form | No radiological impact of any form | no environmental impact of any form | Very Low | 0.1 | 2 | 2 | 0 | 3 | 5 | 6 | 30 | 1.3.3.2.2 | Bakeout DC Power Supplies |  | None |  | None | DC supply may show reduced current once the failure has occurred | yes | - | 1 month <= D < 1 year | $100K <= C < $5M | no safety impact of any form | No radiological impact of any form | no environmental impact of any form | 3 | 6 | no | no |  |  | 1.1.2 | 1.1.2.1 | #NAME? | #NAME? | #NAME? | TRUE | TRUE | TRUE | TRUE | TRUE | TRUE | TRUE | TRUE | TRUE | #NAME? | #NAME? | #NAME?
5 | 64 | 1.1.2.1.1 | Vacuum vessel |  | VV & Internal Hardware | Vessel buckles | Excessive combination of EM, vacuum, and other loads | Loss of vacuum, major magnet damage | Coil Testing & Plasma Ops. | Anticipated Events | Extremely Unlikely Events | >= 1 year | >= $5M | no safety impact of any form | < 0.1 rem to public, < 1 rem to worker | no environmental impact of any form | Moderate | 2.4 | 3 | 1 | 0 | 4 | 3 | 12 | 36 | 1.7.3.6.6 | DCPS Software |  | None |  | None |  | no | - | >= 1 year | >= $5M | no safety impact of any form | < 0.1 rem to public, < 1 rem to worker | no environmental impact of any form | 4 | 4 | no | no |  | Get updated calculation number | 1.1.2 | 1.1.2.1 | #NAME? | #NAME? | #NAME? | TRUE | TRUE | TRUE | TRUE | TRUE | TRUE | TRUE | TRUE | TRUE | #NAME? | #NAME? | #NAME?
5 | 65 | 1.1.2.1.1 | Vacuum vessel |  | VV & Internal Hardware | Vessel weld opens | Excessive combination of EM, vacuum, and other operational loads | Loss of vacuum; requirement to vent. | Coil Testing & Plasma Ops. | Anticipated Events | Extremely Unlikely Events | 1 month <= D < 1 year | $100K <= C < $5M | no safety impact of any form | < 0.1 rem to public, < 1 rem to worker | no environmental impact of any form | Moderate | 2.2 | 3 | 1 | 0 | 3 | 3 | 9 | 27 | 1.7.3.6.6 | DCPS Software |  | None |  | None |  |  | - | 1 month <= D < 1 year | $100K <= C < $5M | no safety impact of any form | < 0.1 rem to public, < 1 rem to worker | no environmental impact of any form | 3 | 3 | no | no |  |  | 1.1.2 | 1.1.2.1 | #NAME? | #NAME? | #NAME? | TRUE | TRUE | TRUE | TRUE | TRUE | TRUE | TRUE | TRUE | TRUE | #NAME? | #NAME? | #NAME?
5 | 66 | 1.1.2.1.1 | Vacuum vessel |  | VV & Internal Hardware | Vessel weld opens | Excessive thermal gradients during bakeout | Loss of vacuum; requirement to vent. | Bakeout | Extremely Unlikely Events | Extremely Unlikely Events | 1 month <= D < 1 year | $100K <= C < $5M | no safety impact of any form | < 0.1 rem to public, < 1 rem to worker | no environmental impact of any form | Low | 0.1 | 1 | 1 | 0 | 3 | 4 | 3 | 12 |  | None |  | None |  | None |  |  | - | 1 month <= D < 1 year | $100K <= C < $5M | no safety impact of any form | < 0.1 rem to public, < 1 rem to worker | no environmental impact of any form | 3 | 3 | no | no |  |  | 1.1.2 | 1.1.2.1 | #NAME? | #NAME? | #NAME? | TRUE | TRUE | TRUE | TRUE | TRUE | TRUE | TRUE | TRUE | TRUE | #NAME? | #NAME? | #NAME?
5 | 67 | 1.1.2.1.2 | Umbrella structure & Spoked Lids | 1.1.2.3 | VV & Internal Hardware | Sliding joints on umbrella begin to "stick" | Degradation of coating; misalignment of components | Excessive stress and/or deformation, and possible mechanical damage in umbrella, VV & SS | Bakeout | Unlikely Events | Unlikely Events | 1 month <= D < 1 year | $100K <= C < $5M | no safety impact of any form | No radiological impact of any form | no environmental impact of any form | Low | 0.1 | 2 | 2 | 0 | 3 | 4 | 6 | 24 | 1.7.3.4.1 | Fiber Optic Strain, Temp., Disp. Meas. |  | None |  | None | May detect out-of-family strain on the TF coils | no | - | 1 month <= D < 1 year | $100K <= C < $5M | no safety impact of any form | No radiological impact of any form | no environmental impact of any form | 3 | 6 | no | no |  |  | 1.1.2 | 1.1.2.1 | #NAME? | #NAME? | #NAME? | TRUE | TRUE | TRUE | TRUE | TRUE | TRUE | TRUE | TRUE | TRUE | #NAME? | #NAME? | #NAME?
5 | 68 | 1.1.2.1.2 | Umbrella structure & Spoked Lids | 1.1.2.3 | VV & Internal Hardware | Umbrella proper crack or otherwise structurally fail | EM loads (static or after fatigue) | TF out-of-plane loads no longer restrained by umbrella; may ultimately lead to coil damage | Coil Testing & Plasma Ops. | Anticipated Events | Extremely Unlikely Events | >= 1 year | >= $5M | no safety impact of any form | No radiological impact of any form | no environmental impact of any form | Moderate |  | 3 | 1 | 0 | 4 | 3 | 12 | 36 | 1.7.3.6.6 | DCPS Software |  | None |  | None | DCPS limits loads |  |  | >= 1 year | >= $5M | no safety impact of any form | No radiological impact of any form | no environmental impact of any form | 4 | 4 | no | no
5 | 69 | 1.1.2.1.2 | Umbrella structure & Spoked Lids | 1.1.2.3 | VV & Internal Hardware | Bolts on umbrella feet fail | EM loads (static or after fatigue) | damage to umbrella, reduced ability to handle TF out-of-plane moment | Coil Testing & Plasma Ops. | Anticipated Events | Extremely Unlikely Events | >= 1 year | >= $5M | no safety impact of any form | No radiological impact of any form | no environmental impact of any form | Moderate | 2.3 | 3 | 1 | 0 | 4 | 3 | 12 | 36 | 1.7.3.6.6 | DCPS Software |  | None |  | None | solve by inspection | yes | - | >= 1 year | >= $5M | no safety impact of any form | No radiological impact of any form | no environmental impact of any form | 4 | 4 | no | no |  |  | 1.1.2 | 1.1.2.1 | #NAME? | #NAME? | #NAME? | TRUE | TRUE | TRUE | TRUE | TRUE | TRUE | TRUE | TRUE | TRUE | #NAME? | #NAME? | #NAME?
5 | 70 | 1.1.2.1.3 | Vessel Legs | 1.1.2.3 | VV & Internal Hardware | Vessel leg electrical isolation fails | Excessive dust or debris, or a component or wire, bridges the insulator; water leak potentially as well | Excessive noise on diagnostics | Coil Testing & Plasma Ops. | Unlikely Events | Unlikely Events | 1 week <= D < 1 month | $10K <= C < $100K | no safety impact of any form | No radiological impact of any form | no environmental impact of any form | Low | 0.1 | 2 | 2 | 0 | 2 | 4 | 4 | 16 | 1.7.3.2 | Vessel and Diagnostic Grounds |  | None |  | None | Vessel ground fault monitor would detect failure of isolation | no | - | 1 week <= D < 1 month | $10K <= C < $100K | no safety impact of any form | No radiological impact of any form | no environmental impact of any form | 2 | 4 | no | no |  |  | 1.1.2 | 1.1.2.1 | #NAME? | #NAME? | #NAME? | TRUE | TRUE | TRUE | TRUE | TRUE | TRUE | TRUE | TRUE | TRUE | #NAME? | #NAME? | #NAME?
5 | 71 | 1.1.2.1.3 | Vessel Legs | 1.1.2.3 | VV & Internal Hardware | Sliding joints on vessel legs become "stuck" | Degradation of coating; misalignment of components | bending/buckling of the vessel leg; asymmetric motion of the machine on its legs creating problems at interfaces to fixed points | Bakeout | Unlikely Events | Unlikely Events | 1 month <= D < 1 year | $100K <= C < $5M | no safety impact of any form | No radiological impact of any form | no environmental impact of any form | Low | 0.1 | 2 | 2 | 0 | 3 | 4 | 6 | 24 |  | None |  | None |  | None | no automated systems in place; visual inspections only possible | yes | - | 1 month <= D < 1 year | $100K <= C < $5M | no safety impact of any form | No radiological impact of any form | no environmental impact of any form | 3 | 6 | no | no |  |  | 1.1.2 | 1.1.2.1 | #NAME? | #NAME? | #NAME? | TRUE | TRUE | TRUE | TRUE | TRUE | TRUE | TRUE | TRUE | TRUE | #NAME? | #NAME? | #NAME?
5 | 72 | 1.1.2.1.3 | Vessel Legs | 1.1.2.3 | VV & Internal Hardware | Separation of vessel leg clevis from the machine | Excessive load | vessel moves; stress on vacuum connections, coil bus work, etc. | Coil Testing & Plasma Ops. | Unlikely Events | Extremely Unlikely Events | 1 month <= D < 1 year | $100K <= C < $5M | no safety impact of any form | No radiological impact of any form | no environmental impact of any form | Low | 0.1 | 2 | 1 | 0 | 3 | 4 | 6 | 24 |  | None |  | None |  | None | Do inspection for incipient cracks | yes | - | 1 week <= D < 1 month | $10K <= C < $100K | no safety impact of any form | No radiological impact of any form | no environmental impact of any form | 2 | 2 | no | no |  |  | 1.1.2 | 1.1.2.1 | #NAME? | #NAME? | #NAME? | TRUE | TRUE | TRUE | TRUE | TRUE | TRUE | TRUE | TRUE | TRUE | #NAME? | #NAME? | #NAME?
5 | 73 | 1.1.2.3.1 | Outer TF Truss System | 1.1.2.3 | VV & Internal Hardware | Failure of welds that attach outer-TF clevis blocks to the vessel; | EM loads, especially with asymmetry in tie rods | overturning moment of TF is not restrained; potential coil damage | Coil Testing & Plasma Ops. | Unlikely Events | Extremely Unlikely Events | >= 1 year | $100K <= C < $5M | no safety impact of any form | No radiological impact of any form | no environmental impact of any form | Low | 0.1 | 2 | 1 | 0 | 4 | 4 | 8 | 32 | 1.7.3.4.1 | Fiber Optic Strain, Temp., Disp. Meas. | 1.7.3.6.6 | DCPS Software |  | None | Truss strain measurements will detect loss of load capability; periodic inspection for incipient cracks; DCPS limits possible moment | yes | - | >= 1 year | $100K <= C < $5M | no safety impact of any form | No radiological impact of any form | no environmental impact of any form | 4 | 4 | no | no |  |  | 1.1.2 | 1.1.2.3 | #NAME? | #NAME? | #NAME? | TRUE | TRUE | TRUE | TRUE | TRUE | TRUE | TRUE | TRUE | TRUE | #NAME? | #NAME? | #NAME?
5 | 74 | 1.1.2.3.1 | Outer TF Truss System | 1.1.2.3 | VV & Internal Hardware | Failure of ball joints in the tie rods | EM loads, especially with asymmetry in tie rods | overturning moment of TF is not restrained; potential coil damage | Coil Testing & Plasma Ops. | Anticipated Events | Extremely Unlikely Events | >= 1 year | $100K <= C < $5M | no safety impact of any form | No radiological impact of any form | no environmental impact of any form | Low | 0.1 | 3 | 1 | 0 | 4 | 4 | 12 | 48 | 1.7.3.6.6 | DCPS Software | 1.7.3.4.1 | Fiber Optic Strain, Temp., Disp. Meas. |  | None | Truss strain measurements will detect loss of load capability; periodic inspection for incipient cracks; DCPS limits possible moment | yes | - | >= 1 year | $100K <= C < $5M | no safety impact of any form | No radiological impact of any form | no environmental impact of any form | 4 | 4 | no | no |  |  | 1.1.2 | 1.1.2.3 | #NAME? | #NAME? | #NAME? | TRUE | TRUE | TRUE | TRUE | TRUE | TRUE | TRUE | TRUE | TRUE | #NAME? | #NAME? | #NAME?
5 | 75 | 1.1.2.3.1 | Outer TF Truss System | 1.1.2.3 | VV & Internal Hardware | Loosening of turnbuckles in tie rods | Vibration | overturning moment of TF is not restrained; potential coil damage | Coil Testing & Plasma Ops. | Extremely Unlikely Events | Extremely Unlikely Events | >= 1 year | $100K <= C < $5M | no safety impact of any form | No radiological impact of any form | no environmental impact of any form | Moderate | 0.1 | 1 | 1 | 0 | 4 | 3 | 4 | 12 |  | None | 1.7.3.4.1 | Fiber Optic Strain, Temp., Disp. Meas. |  | None | Truss strain measurements will detect loss of load capability; periodic inspection for incipient cracks; DCPS limits possible moment | yes | - | >= 1 year | $100K <= C < $5M | no safety impact of any form | No radiological impact of any form | no environmental impact of any form | 4 | 4 | no | no |  | "Handcuff" mechanism eliminates this as a prospect. | 1.1.2 | 1.1.2.3 | #NAME? | #NAME? | #NAME? | TRUE | TRUE | TRUE | TRUE | TRUE | TRUE | TRUE | TRUE | TRUE | #NAME? | #NAME? | #NAME?
5 | 76 | 1.1.2.3.1 | Outer TF Truss System | 1.1.2.3 | VV & Internal Hardware | Failure of threads in the outer-TF turnbuckles | EM loads, especially with asymmetry in tie rods | overturning moment of TF is not restrained; potential coil damage | Coil Testing & Plasma Ops. | Unlikely Events | Extremely Unlikely Events | >= 1 year | $100K <= C < $5M | no safety impact of any form | No radiological impact of any form | no environmental impact of any form | Low | 0.1 | 2 | 1 | 0 | 4 | 4 | 8 | 32 | 1.7.3.6.6 | DCPS Software |  | None | 1.7.3.4.1 | None | Truss strain measurements will detect loss of load capability; periodic inspection for incipient cracks; DCPS limits possible moment | yes | - | >= 1 year | $100K <= C < $5M | no safety impact of any form | No radiological impact of any form | no environmental impact of any form | 4 | 4 | no | no |  |  | 1.1.2 | 1.1.2.3 | #NAME? | #NAME? | #NAME? | TRUE | TRUE | TRUE | TRUE | TRUE | TRUE | TRUE | TRUE | TRUE | #NAME? | #NAME? | #NAME?
5 | 77 | 1.1.2.3.2 | Outer PF Supports | 1.1.2.8 | VV & Internal Hardware | Sliding joints on coils begin to "stick" | Degradation of low-friction coating | Excessive coil strain and potential insulation degradation; potential damage to coil supports and vessel | Coil Testing & Plasma Ops. | Unlikely Events | Unlikely Events | >= 1 year | $100K <= C < $5M | no safety impact of any form | No radiological impact of any form | no environmental impact of any form | Moderate | 0.1 | 2 | 2 | 0 | 4 | 3 | 8 | 24 | 1.7.3.4.1 | Fiber Optic Strain, Temp., Disp. Meas. |  | None |  | None | Biggest temperature excursions on PF-5, whose slides are instrumented | no | - | 1 week <= D < 1 month | $10K <= C < $100K | no safety impact of any form | No radiological impact of any form | no environmental impact of any form | 2 | 4 | no | no |  |  | 1.1.2 | 1.1.2.3 | #NAME? | #NAME? | #NAME? | TRUE | TRUE | TRUE | TRUE | TRUE | TRUE | TRUE | TRUE | TRUE | #NAME? | #NAME? | #NAME?
5 | 78 | 1.1.2.3.2 | Outer PF Supports | 1.1.2.8 | VV & Internal Hardware | Column buckling | EM loads, potentially coupled with misalignments | unacceptable bowing of the PF-4 or PF-5 magnets | Coil Testing & Plasma Ops. | Anticipated Events | Extremely Unlikely Events | 1 month <= D < 1 year | $100K <= C < $5M | no safety impact of any form | No radiological impact of any form | no environmental impact of any form | Moderate | 2.4 | 3 | 1 | 0 | 3 | 3 | 9 | 27 | 1.7.3.6.6 | DCPS Software |  | None |  | None |  | yes | - | 1 month <= D < 1 year | $100K <= C < $5M | no safety impact of any form | No radiological impact of any form | no environmental impact of any form | 3 | 3 | no | no |  |  | 1.1.2 | 1.1.2.3 | #NAME? | #NAME? | #NAME? | TRUE | TRUE | TRUE | TRUE | TRUE | TRUE | TRUE | TRUE | TRUE | #NAME? | #NAME? | #NAME?
5 | 79 | 1.1.2.3.2 | Outer PF Supports | 1.1.2.8 | VV & Internal Hardware | Outer PF support bracket welds to the machine fail | EM loads (static or after fatigue) | excessive coil bending under EM load, may permanently damage coil | Coil Testing & Plasma Ops. | Anticipated Events | Extremely Unlikely Events | 1 month <= D < 1 year | $100K <= C < $5M | no safety impact of any form | No radiological impact of any form | no environmental impact of any form | Moderate | 2.2 | 3 | 1 | 0 | 3 | 3 | 9 | 27 | 1.7.3.6.6 | DCPS Software |  | None |  | None | solve by inspection | yes | - | 1 month <= D < 1 year | $100K <= C < $5M | no safety impact of any form | No radiological impact of any form | no environmental impact of any form | 3 | 3 | no | no |  |  | 1.1.2 | 1.1.2.3 | #NAME? | #NAME? | #NAME? | TRUE | TRUE | TRUE | TRUE | TRUE | TRUE | TRUE | TRUE | TRUE | #NAME? | #NAME? | #NAME?
5 | 80 | 1.1.2.3.2 | Outer PF Supports | 1.1.2.8 | VV & Internal Hardware | Bolts on outer-PF supports fail | EM loads (static or after fatigue) | excessive coil bending under EM load, may permanently damage coil | Coil Testing & Plasma Ops. | Anticipated Events | Extremely Unlikely Events | 1 month <= D < 1 year | $100K <= C < $5M | no safety impact of any form | No radiological impact of any form | no environmental impact of any form | Moderate | 2.3 | 3 | 1 | 0 | 3 | 3 | 9 | 27 | 1.7.3.6.6 | DCPS Software |  | None |  | None | solve by inspection | yes | - | 1 month <= D < 1 year | $100K <= C < $5M | no safety impact of any form | No radiological impact of any form | no environmental impact of any form | 3 | 3 | no | no |  |  | 1.1.2 | 1.1.2.3 | #NAME? | #NAME? | #NAME? | TRUE | TRUE | TRUE | TRUE | TRUE | TRUE | TRUE | TRUE | TRUE | #NAME? | #NAME? | #NAME?
5 | 81 | 1.1.2.3.2 | Outer PF Supports | 1.1.2.8 | VV & Internal Hardware | Failures of the welds that attach the ribs to the vessel | EM loads (static or after fatigue) | excessive coil bending under EM load, may permanently damage coil | Coil Testing & Plasma Ops. | Anticipated Events | Extremely Unlikely Events | 1 month <= D < 1 year | $100K <= C < $5M | no safety impact of any form | No radiological impact of any form | no environmental impact of any form | Moderate | 2.2 | 3 | 1 | 0 | 3 | 3 | 9 | 27 | 1.7.3.6.6 | DCPS Software |  | None |  | None | solve by inspection | yes | - | 1 month <= D < 1 year | $100K <= C < $5M | no safety impact of any form | No radiological impact of any form | no environmental impact of any form | 3 | 3 | no | no |  |  | 1.1.2 | 1.1.2.3 | #NAME? | #NAME? | #NAME? | TRUE | TRUE | TRUE | TRUE | TRUE | TRUE | TRUE | TRUE | TRUE | #NAME? | #NAME? | #NAME?
5 | 82 | 1.1.2.3.2 | Outer PF Supports | 1.1.2.8 | VV & Internal Hardware | Failure of the pancake clamp to maintain pancake position | differential temperature, due to differential cooling/flow rates, leads to different expansion that breaks the clamps | Relative positions of A and B pancakes is not maintained and can prevent meeting physics requirements for magnetic confinement; in the extreme case, stress induced at coil leads causing failure | Coil Testing & Plasma Ops. | Unlikely Events | Unlikely Events | 1 month <= D < 1 year | $100K <= C < $5M | no safety impact of any form | No radiological impact of any form | no environmental impact of any form | Low | 0.1 | 2 | 2 | 0 | 3 | 4 | 6 | 24 | 1.3.2.1.4 | CWS Flow and Temperature Instrumentation |  | None |  | None | CWS ensures that each clamp has a good position | yes | - | 1 month <= D < 1 year | $100K <= C < $5M | no safety impact of any form | No radiological impact of any form | no environmental impact of any form | 3 | 6 | no | no |  |  | 1.1.2 | 1.1.2.3 | #NAME? | #NAME? | #NAME? | TRUE | TRUE | TRUE | TRUE | TRUE | TRUE | TRUE | TRUE | TRUE | #NAME? | #NAME? | #NAME?
5 | 83 | 1.1.2.3.2 | Outer PF Supports | 1.1.2.8 | VV & Internal Hardware | Failure of PF-4 locking pin | Thermal expansion and EM loadings on coils overstressing pin components or bolts | Position of PF-4 upper/lower coils can walk, or in create excessive stress on lead-area resulting in lead failure | Coil Testing & Plasma Ops. | Unlikely Events | Extremely Unlikely Events | >= 1 year | >= $5M | no safety impact of any form | No radiological impact of any form | no environmental impact of any form | Low |  | 2 | 1 | 0 | 4 | 4 | 8 | 32 |  | None |  | None |  | None |  |  |  | 1 month <= D < 1 year | $10K <= C < $100K | no safety impact of any form | No radiological impact of any form | no environmental impact of any form | 3 | 3 | no | no
5 | 84 | 1.1.2.3.2 | Outer PF Supports | 1.1.2.8 | VV & Internal Hardware | Failure of PF-5 locking pin | Thermal expansion and EM loadings on coils overstressing pin components or bolts | Position of PF-5 upper/lower coils can walk, or create excessive stress in lead area resulting in lead failure | Coil Testing & Plasma Ops. | Unlikely Events | Extremely Unlikely Events | >= 1 year | >= $5M | no safety impact of any form | No radiological impact of any form | no environmental impact of any form | Low |  | 2 | 1 | 0 | 4 | 4 | 8 | 32 |  | None |  | None |  | None |  |  |  | 1 month <= D < 1 year | $10K <= C < $100K | no safety impact of any form | No radiological impact of any form | no environmental impact of any form | 3 | 3 | no | no
5 | 85 | 1.1.3.1 | Outer PF coils |  | Magnets | Failure of coil insulation | differential temperature, due to differential cooling/flow rates, leads to pancake clamp "digging in" to coil surface | Relative positions of A and B pancakes is not maintained and can prevent meeting physics requirements for magnetic confinement | Coil Testing & Plasma Ops. | Unlikely Events | Unlikely Events | >= 1 year | $100K <= C < $5M | no safety impact of any form | No radiological impact of any form | no environmental impact of any form | Low |  | 2 | 2 | 0 | 4 | 4 | 8 | 32 | 1.3.2.1.4 | CWS Flow and Temperature Instrumentation |  | None |  | None |  |  |  | 1 month <= D < 1 year | $100K <= C < $5M | no safety impact of any form | No radiological impact of any form | no environmental impact of any form | 3 | 6 | no | no
5 | 86 | 1.1.3.1 | Outer PF coils |  | Magnets | Failure (compression) of the PF Coil Insulation | Due to thermal expansion of the coil into the threaded rods in Fixed and Floating Supports | If PF-5, coil out of service until repair/replace, PF-4 can be overdriven to continue experiments; If PF-4 shutdown until repair/replace | Coil Testing & Plasma Ops. | Anticipated Events | Extremely Unlikely Events | >= 1 year | $100K <= C < $5M | no safety impact of any form | No radiological impact of any form | no environmental impact of any form | Low |  | 3 | 1 | 0 | 4 | 4 | 12 | 48 | 1.7.3.6.6 | DCPS Software |  | None |  | None |  |  |  | 1 month <= D < 1 year | $100K <= C < $5M | no safety impact of any form | No radiological impact of any form | no environmental impact of any form | 3 | 3 | no | no |  | qualified per calculations by K. Corrigan
5 | 87 | 1.1.3.1 | Outer PF coils |  | Magnets | Delamination of turn to turn insulation | Mechanical (thermal, EM) during operations | Motion of conductors in the matrix of the insulation | Coil Testing & Plasma Ops. | Anticipated Events | Anticipated Events | No Downtime | no cost impact | no safety impact of any form | No radiological impact of any form | no environmental impact of any form | Very Low | 0.1 | 3 | 3 | 0 | 0 | 5 | 0 | 0 |  | None |  | None |  | None |  | no | - | No Downtime | no cost impact | no safety impact of any form | No radiological impact of any form | no environmental impact of any form | 0 | 0 | no | no |  | delamination of the PF-5 has already been assumed to occur. See magnet SDD from DVVR times. | 1.1.3 | 1.1.3.1 | #NAME? | #NAME? | #NAME? | TRUE | TRUE | TRUE | TRUE | TRUE | TRUE | TRUE | TRUE | TRUE | #NAME? | #NAME? | #NAME?
5 | 88 | 1.1.3.1 | Outer PF coils |  | Magnets | Blockage of coil cooling channel | debris | Coil overheating due to ratcheting; significant thermal expansion differential between pancakes which results in stresses at clamps | Coil Testing & Plasma Ops. | Unlikely Events | Extremely Unlikely Events | 1 week <= D < 1 month | $100K <= C < $5M | no safety impact of any form | No radiological impact of any form | no environmental impact of any form | High | 1.1 | 2 | 1 | 0 | 3 | 1 | 6 | 6 | 1.3.2.1.4 | CWS Flow and Temperature Instrumentation |  | None |  | None | CWS flow switches detect loss or reduction in flow | no | Must clear out blocked channel | < 1 week | $10K <= C < $100K | no safety impact of any form | No radiological impact of any form | no environmental impact of any form | 2 | 2 | no | no |  |  | 1.1.3 | 1.1.3.1 | #NAME? | #NAME? | #NAME? | FALSE | TRUE | FALSE | TRUE | FALSE | TRUE | TRUE | FALSE | TRUE | #NAME? | #NAME? | #NAME?
5 | 89 | 1.1.3.1 | Outer PF coils |  | Magnets | Complete detachment of input hose | fitting failure, mechanical damage during operations or maintenance | Coil overheating due to ratcheting; significant thermal expansion differential between pancakes which results in stresses at clamps, very large water leak that may coat may objects | Coil Testing & Plasma Ops. | Unlikely Events | Extremely Unlikely Events | 1 month <= D < 1 year | $100K <= C < $5M | no safety impact of any form | No radiological impact of any form | no environmental impact of any form | High | 1.2 | 2 | 1 | 0 | 3 | 1 | 6 | 6 | 1.3.2.1.4 | CWS Flow and Temperature Instrumentation |  | None |  | None | CWS flow switches detect loss or reduction in flow | yes | Must clean up, reattach hose. | 1 week <= D < 1 month | $10K <= C < $100K | no safety impact of any form | No radiological impact of any form | no environmental impact of any form | 2 | 2 | no | no |  |  | 1.1.3 | 1.1.3.1 | #NAME? | #NAME? | #NAME? | FALSE | TRUE | TRUE | TRUE | TRUE | TRUE | TRUE | FALSE | TRUE | #NAME? | #NAME? | #NAME?
5 | 90 | 1.1.3.1 | Outer PF coils |  | Magnets | Arc to ground at coil terminals | Water leak or item falling across leads; transient over-voltage condition | Damage to leads; may be severe up to a requiring replacement | Coil Testing & Plasma Ops. | Unlikely Events | Extremely Unlikely Events | >= 1 year | >= $5M | no safety impact of any form | No radiological impact of any form | no environmental impact of any form | High | 0.1 | 2 | 1 | 0 | 4 | 1 | 8 | 8 | 1.5.4.1.2 | FCPC Ground Fault Detection |  | None |  | None | FCPC ground fault detectors can detect and limit damage | no | - | 1 week <= D < 1 month | $10K <= C < $100K | no safety impact of any form | No radiological impact of any form | no environmental impact of any form | 2 | 2 | no | no |  |  | 1.1.3 | 1.1.3.1 | #NAME? | #NAME? | #NAME? | TRUE | TRUE | TRUE | TRUE | TRUE | TRUE | TRUE | TRUE | TRUE | #NAME? | #NAME? | #NAME?
5 | 91 | 1.1.3.1 | Outer PF coils |  | Magnets | Arc across coil terminals | Water leak or item falling across leads; transient over-voltage condition | Damage to leads; may be sufficiently severe to require replacement | Coil Testing & Plasma Ops. | Anticipated Events | Extremely Unlikely Events | >= 1 year | $100K <= C < $5M | no safety impact of any form | No radiological impact of any form | no environmental impact of any form | High | 4.1 | 3 | 1 | 0 | 4 | 1 | 12 | 12 | 1.7.3.6.9 | Shorted Turn Protection System |  | None |  | None | STPS should be able to limit damage if operating properly. | no | - | 1 week <= D < 1 month | $10K <= C < $100K | no safety impact of any form | No radiological impact of any form | no environmental impact of any form | 2 | 2 | no | no |  |  | 1.1.3 | 1.1.3.1 | #NAME? | #NAME? | #NAME? | FALSE | FALSE | TRUE | TRUE | TRUE | TRUE | TRUE | TRUE | FALSE | #NAME? | #NAME? | #NAME?
5 | 92 | 1.1.3.1 | Outer PF coils |  | Magnets | Ground Wall insulation failure | Mechanical damage during maintenance or operations; inadvertent over-voltage condition during operations or testing | Excessive current to ground, or arcing, during operations; may degrade over time; may mandate replacement | Coil Testing & Plasma Ops. | Unlikely Events | Extremely Unlikely Events | >= 1 year | >= $5M | no safety impact of any form | No radiological impact of any form | no environmental impact of any form | High | 4.3 | 2 | 1 | 0 | 4 | 1 | 8 | 8 | 1.5.4.1.2 | FCPC Ground Fault Detection |  | None |  | None | FCPC ground fault detection should detect; repairs may be difficult | no | - | >= 1 year | $100K <= C < $5M | no safety impact of any form | No radiological impact of any form | no environmental impact of any form | 4 | 4 | no | no |  |  | 1.1.3 | 1.1.3.1 | #NAME? | #NAME? | #NAME? | FALSE | TRUE | FALSE | TRUE | TRUE | TRUE | TRUE | TRUE | FALSE | #NAME? | #NAME? | #NAME?
5 | 93 | 1.1.3.1 | Outer PF coils |  | Magnets | Water leak at outer PF coil inlet | Fitting or hose failure | Potential loss of cooling; coil grounded; damage to coil leads or nearby components | Coil Testing & Plasma Ops. | Anticipated Events | Unlikely Events | 1 week <= D < 1 month | $100K <= C < $5M | no safety impact of any form | No radiological impact of any form | no environmental impact of any form | Moderately High | 1.3 | 3 | 2 | 0 | 3 | 2 | 9 | 18 | 1.5.4.1.2 | FCPC Ground Fault Detection | 1.3.2.1.4 | CWS Flow and Temperature Instrumentation | 1.7.3.2 | Vessel and Diagnostic Grounds | CWS flow switches detect flow, ground fault detectors detect effects of water | no | - | < 1 week | $10K <= C < $100K | no safety impact of any form | No radiological impact of any form | no environmental impact of any form | 2 | 4 | no | no |  |  | 1.1.3 | 1.1.3.1 | #NAME? | #NAME? | #NAME? | FALSE | TRUE | FALSE | TRUE | TRUE | TRUE | TRUE | FALSE | FALSE | #NAME? | #NAME? | #NAME?
5 | 94 | 1.1.3.1 | Outer PF coils |  | Magnets | Water leak at outer-PF coil outlet | Fitting or hose failure | coil grounded; damage to coil leads or nearby components | Coil Testing & Plasma Ops. | Anticipated Events | Unlikely Events | 1 week <= D < 1 month | $100K <= C < $5M | no safety impact of any form | No radiological impact of any form | no environmental impact of any form | Moderately High | 0.1 | 3 | 2 | 0 | 3 | 2 | 9 | 18 | 1.5.4.1.2 | FCPC Ground Fault Detection | 1.3.2.1.4 | CWS Flow and Temperature Instrumentation | 1.7.3.2 | Vessel and Diagnostic Grounds | CWS flow switches detect flow, ground fault detectors detect effects of water | no | - | < 1 week | $10K <= C < $100K | no safety impact of any form | No radiological impact of any form | no environmental impact of any form | 2 | 4 | no | no |  |  | 1.1.3 | 1.1.3.1 | #NAME? | #NAME? | #NAME? | TRUE | TRUE | TRUE | TRUE | TRUE | TRUE | TRUE | TRUE | TRUE | #NAME? | #NAME? | #NAME?
5 | 95 | 1.1.3.1 | Outer PF coils |  | Magnets | Excessive resistive heating of connection at coil/bus work interface | Loss of preload of bolted connections | Damage to electrical faces of coil | Coil Testing & Plasma Ops. | Extremely Unlikely Events | Unlikely Events | 1 month <= D < 1 year | $100K <= C < $5M | no safety impact of any form | No radiological impact of any form | no environmental impact of any form | Low | 4.4 | 1 | 2 | 0 | 3 | 4 | 3 | 12 |  | None |  | None |  | None | Rely on installation procedures, inspections, to ensure that coil power feeds are tight | yes | - | >= 1 year | >= $5M | no safety impact of any form | No radiological impact of any form | no environmental impact of any form | 4 | 8 | no | no |  | Belleville washers to maintain preload | 1.1.3 | 1.1.3.1 | #NAME? | #NAME? | #NAME? | FALSE | FALSE | TRUE | TRUE | TRUE | TRUE | TRUE | TRUE | FALSE | #NAME? | #NAME? | #NAME?
5 | 96 | 1.1.3.1 | Outer PF coils |  | Magnets | Bending of coil lead flags | Excessive load on the leads | Failure of lead flags | Coil Testing & Plasma Ops. | Unlikely Events | Extremely Unlikely Events | >= 1 year | >= $5M | no safety impact of any form | No radiological impact of any form | no environmental impact of any form | Low | 0.1 | 2 | 1 | 0 | 4 | 4 | 8 | 32 |  | None |  | None |  | None | Rely on inspections to detect failure | yes | - | 1 week <= D < 1 month | >= $5M | no safety impact of any form | No radiological impact of any form | no environmental impact of any form | 4 | 4 | no | no |  |  | 1.1.3 | 1.1.3.1 | #NAME? | #NAME? | #NAME? | TRUE | TRUE | TRUE | TRUE | TRUE | TRUE | TRUE | TRUE | TRUE | #NAME? | #NAME? | #NAME?
5 | 97 | 1.1.3.1 | Outer PF coils |  | Magnets | Internal coil turn-to-turn failure | Insulation failure due to manufacturing error; transient over-voltage condition | Coil is inoperative, must be replaced | Coil Testing & Plasma Ops. | Unlikely Events | Unlikely Events | >= 1 year | $100K <= C < $5M | no safety impact of any form | No radiological impact of any form | no environmental impact of any form | Very Low | 0.1 | 2 | 2 | 0 | 4 | 5 | 8 | 40 |  | None |  | None |  | None | STPS can detect, but likely only after damage is irreparable | no | - | >= 1 year | >= $5M | no safety impact of any form | No radiological impact of any form | no environmental impact of any form | 4 | 8 | no | no |  |  | 1.1.3 | 1.1.3.1 | #NAME? | #NAME? | #NAME? | TRUE | TRUE | TRUE | TRUE | TRUE | TRUE | TRUE | TRUE | TRUE | #NAME? | #NAME? | #NAME?
5 | 98 | 1.1.3.1 | Outer PF coils |  | Magnets | Failure of coil insulation | differential temperature, due to differential cooling/flow rates, leads to pancake clamp "digging in" to coil surface | Relative positions of A and B pancakes is not maintained and can prevent meeting physics requirements for magnetic confinement | Coil Testing & Plasma Ops. | Unlikely Events | Unlikely Events | 1 month <= D < 1 year | $100K <= C < $5M | no safety impact of any form | No radiological impact of any form | no environmental impact of any form | Low | 0.1 | 2 | 2 | 0 | 3 | 4 | 6 | 24 |  | None |  | None |  | None |  | yes | - | 1 month <= D < 1 year | $100K <= C < $5M | no safety impact of any form | No radiological impact of any form | no environmental impact of any form | 3 | 6 | no | no |  | Large surface area of "wet wrap" is used to distribute the loads where the clamp contacts the coil. | 1.1.3 | 1.1.3.1 | #NAME? | #NAME? | #NAME? | TRUE | TRUE | TRUE | TRUE | TRUE | TRUE | TRUE | TRUE | TRUE | #NAME? | #NAME? | #NAME?
5 | 99 | 1.1.3.1 | Outer PF coils |  | Magnets | Failure (compression) of the PF Coil Insulation | Due to thermal expansion of the coil into the threaded rods in Fixed and Floating Supports | If PF-5, coil out of service until repair/replace, PF-4 can be overdriven to continue experiments; If PF-4 shutdown until repair/replace | Coil Testing & Plasma Ops. | Unlikely Events | Unlikely Events | 1 month <= D < 1 year | $100K <= C < $5M | no safety impact of any form | No radiological impact of any form | no environmental impact of any form | Low | 0.1 | 2 | 2 | 0 | 3 | 4 | 6 | 24 |  | None |  | None |  | None |  | yes | - | 1 month <= D < 1 year | $100K <= C < $5M | no safety impact of any form | No radiological impact of any form | no environmental impact of any form | 3 | 6 | no | no |  |  | 1.1.3 | 1.1.3.1 | #NAME? | #NAME? | #NAME? | TRUE | TRUE | TRUE | TRUE | TRUE | TRUE | TRUE | TRUE | TRUE | #NAME? | #NAME? | #NAME?
5 | 100 | 1.1.3.1 | Outer PF coils |  | Magnets | Individual touches exposed conductor when energized |  | Exposure to lethal voltage (1-3 kV) | Coil Testing & Plasma Ops. | Anticipated Events | Extremely Unlikely Events | No Downtime | no cost impact | May cause death | No radiological impact of any form | no environmental impact of any form | High | 0.1 | 3 | 1 | 4 | 4 | 1 | 12 | 12 | 1.7.3.9.2 | Bus Work Guards & Exposed Conductors >50V Guards |  | None |  | None |  |  | - | [6 empty] | #VALUE! | no |  |  |  | 1.1.3 | 1.1.3.1 | #NAME? | #NAME? | #NAME? | TRUE | TRUE | TRUE | TRUE | TRUE | TRUE | TRUE | TRUE | TRUE | #NAME? | #NAME? | #NAME?
5 | 101 | 1.1.3.1 | Outer PF coils |  | Magnets | Excessive vertical or other EM load on coil | Improper polarity of coils upstream of current measurement device | Coil support or coil lead failure | Coil Testing & Plasma Ops. | Anticipated Events | Extremely Unlikely Events | >= 1 year | >= $5M | no safety impact of any form | No radiological impact of any form | no environmental impact of any form | Very Low | 0.1 | 3 | 1 | 0 | 4 | 5 | 12 | 60 | 1.4.1.2 | Magnetics |  | None |  | None | Magnetics used to assess polarities on machine during initial operations | no | ---- | >= 1 year | >= $5M | no safety impact of any form | No radiological impact of any form | no environmental impact of any form | 4 | 4 | no | no |  | Need to use low-current single coil pulses early in commissioning in order to check for consistent coil polarities | 1.1.3 | 1.1.3.1 | #NAME? | #NAME? | #NAME? | TRUE | TRUE | TRUE | TRUE | TRUE | TRUE | TRUE | TRUE | TRUE | #NAME? | #NAME? | #NAME?
5 | 102 | 1.1.3.1.3 | PF-4 coils |  | Magnets | Failure of coil leads or lead flags | PF-4 Pin failure can allow the coil to move leading to high stress in the PF coil leads | PF-4 coil leads are damaged | Coil Testing & Plasma Ops. | Unlikely Events | Unlikely Events | >= 1 year | $100K <= C < $5M | no safety impact of any form | No radiological impact of any form | no environmental impact of any form | Low | [23 empty] | 0
5 | 103 | 1.1.3.1.3 | PF-4 coils |  | Magnets | Excessive bending over support columns | Too large an attractive force between coils | Insulation damage at regions of larger bending | Coil Testing & Plasma Ops. | Unlikely Events | Extremely Unlikely Events | >= 1 year | >= $5M | no safety impact of any form | No radiological impact of any form | no environmental impact of any form | Moderately High | 0.1 | 2 | 1 | 0 | 4 | 2 | 8 | 16 | 1.7.3.6.6 | DCPS Software |  | None |  | None | DCPS algorithms limit stresses within the coils | yes | - | >= 1 year | >= $5M | no safety impact of any form | No radiological impact of any form | no environmental impact of any form | 4 | 4 | no | no |  |  | 1.1.3 | 1.1.3.1 | #NAME? | #NAME? | #NAME? | TRUE | TRUE | TRUE | TRUE | TRUE | TRUE | TRUE | TRUE | TRUE | #NAME? | #NAME? | #NAME?
5 | 104 | 1.1.3.1.4 | PF-5 coils |  | Magnets | Excessive bending over support columns | Too large an attractive force between coils | Insulation damage at regions of larger bending | Coil Testing & Plasma Ops. | Unlikely Events | Extremely Unlikely Events | >= 1 year | >= $5M | no safety impact of any form | No radiological impact of any form | no environmental impact of any form | Moderately High | 0.1 | 2 | 1 | 0 | 4 | 2 | 8 | 16 | 1.7.3.6.6 | DCPS Software |  | None |  | None | DCPS algorithms limit stresses within the coils | yes | - | >= 1 year | >= $5M | no safety impact of any form | No radiological impact of any form | no environmental impact of any form | 4 | 4 | no | no |  |  | 1.1.3 | 1.1.3.1 | #NAME? | #NAME? | #NAME? | TRUE | TRUE | TRUE | TRUE | TRUE | TRUE | TRUE | TRUE | TRUE | #NAME? | #NAME? | #NAME?
5 | 105 | 1.1.3.2 | TF outer legs |  | Magnets | Delamination of TF outer leg turn to turn insulation | Thermal and EM stresses exceeding the allowable stress at the conductor/insulator interface | Larger motion of the coils under EM load, potential insulation failure after repeated cycles | Coil Testing & Plasma Ops. | Unlikely Events | Unlikely Events | >= 1 year | >= $5M | no safety impact of any form | No radiological impact of any form | no environmental impact of any form | Moderate | 0.1 | 2 | 2 | 0 | 4 | 3 | 8 | 24 | 1.7.3.4.1 | Fiber Optic Strain, Temp., Disp. Meas. |  | None |  | None | Fiber-Bragg strain measurements designed to assess bending of the outer legs | no | - | 1 week <= D < 1 month | $100K <= C < $5M | no safety impact of any form | No radiological impact of any form | no environmental impact of any form | 3 | 6 | no | no |  |  | 1.1.3 | 1.1.3.2 | #NAME? | #NAME? | #NAME? | TRUE | TRUE | TRUE | TRUE | TRUE | TRUE | TRUE | TRUE | TRUE | #NAME? | #NAME? | #NAME?
5 | 106 | 1.1.3.2 | TF outer legs |  | Magnets | Blockage of coil cooling channel | debris | Overheating of coil; damage to conductor and insulation | Coil Testing & Plasma Ops. | Anticipated Events | Extremely Unlikely Events | >= 1 year | >= $5M | no safety impact of any form | No radiological impact of any form | no environmental impact of any form | High | 0.1 | 3 | 1 | 0 | 4 | 1 | 12 | 12 | 1.3.2.1.4 | CWS Flow and Temperature Instrumentation |  | None |  | None | CWS flow switches detect loss or reduction in flow | no | Must clear out blocked channel | < 1 week | $10K <= C < $100K | no safety impact of any form | No radiological impact of any form | no environmental impact of any form | 2 | 2 | no | no |  |  | 1.1.3 | 1.1.3.2 | #NAME? | #NAME? | #NAME? | TRUE | TRUE | TRUE | TRUE | TRUE | TRUE | TRUE | TRUE | TRUE | #NAME? | #NAME? | #NAME?
5 | 107 | 1.1.3.2 | TF outer legs |  | Magnets | Arc to ground at coil TF outer leg terminals | Water leak or item falling across leads; transient over-voltage condition | Damage to leads; may be severe up to a requiring replacement | Coil Testing & Plasma Ops. | Unlikely Events | Extremely Unlikely Events | >= 1 year | >= $5M | no safety impact of any form | No radiological impact of any form | no environmental impact of any form | High | 0.1 | 2 | 1 | 0 | 4 | 1 | 8 | 8 | 1.5.4.1.2 | FCPC Ground Fault Detection |  | None |  | None | FCPC ground fault detectors can detect and limit damage | no | - | 1 week <= D < 1 month | $100K <= C < $5M | no safety impact of any form | No radiological impact of any form | no environmental impact of any form | 3 | 3 | no | no |  |  | 1.1.3 | 1.1.3.2 | #NAME? | #NAME? | #NAME? | TRUE | TRUE | TRUE | TRUE | TRUE | TRUE | TRUE | TRUE | TRUE | #NAME? | #NAME? | #NAME?
5 | 108 | 1.1.3.2 | TF outer legs |  | Magnets | Turn-to-turn arc at outer TF leads | Water leak or item falling across leads; transient over-voltage condition | Damage to leads; may be sufficiently severe to require replacement | Coil Testing & Plasma Ops. | Unlikely Events | Extremely Unlikely Events | >= 1 year | $100K <= C < $5M | no safety impact of any form | No radiological impact of any form | no environmental impact of any form | High | 0.1 | 2 | 1 | 0 | 4 | 1 | 8 | 8 | 1.7.3.6.9 | Shorted Turn Protection System |  | None |  | None | STPS should be able to limit damage if operating properly. | no | - | < 1 week | $10K <= C < $100K | no safety impact of any form | No radiological impact of any form | no environmental impact of any form | 2 | 2 | no | no |  |  | 1.1.3 | 1.1.3.2 | #NAME? | #NAME? | #NAME? | TRUE | TRUE | TRUE | TRUE | TRUE | TRUE | TRUE | TRUE | TRUE | #NAME? | #NAME? | #NAME?
5 | 109 | 1.1.3.2 | TF outer legs |  | Magnets | Ground Wall insulation failure on TF outer leg | Mechanical damage during maintenance or operations; inadvertent over-voltage condition during operations or testing | Excessive current to ground, or arcing, during operations; may degrade over time; may mandate replacement | Coil Testing & Plasma Ops. | Unlikely Events | Unlikely Events | >= 1 year | >= $5M | no safety impact of any form | No radiological impact of any form | no environmental impact of any form | High | 0.1 | 2 | 2 | 0 | 4 | 1 | 8 | 8 | 1.5.4.1.2 | FCPC Ground Fault Detection |  | None |  | None | FCPC ground fault detection should detect; repairs may be difficult | no | - | 1 week <= D < 1 month | $100K <= C < $5M | no safety impact of any form | No radiological impact of any form | no environmental impact of any form | 3 | 6 | no | no |  |  | 1.1.3 | 1.1.3.2 | #NAME? | #NAME? | #NAME? | TRUE | TRUE | TRUE | TRUE | TRUE | TRUE | TRUE | TRUE | TRUE | #NAME? | #NAME? | #NAME?
5 | 110 | 1.1.3.2 | TF outer legs |  | Magnets | Water leak at inlet on TF outer leg | Fitting or hose failure | Potential loss of cooling; coil grounded; damage to coil leads or nearby components | Coil Testing & Plasma Ops. | Anticipated Events | Unlikely Events | 1 month <= D < 1 year | $100K <= C < $5M | no safety impact of any form | No radiological impact of any form | no environmental impact of any form | Moderately High | 0.1 | 3 | 2 | 0 | 3 | 2 | 9 | 18 | 1.3.2.1.4 | CWS Flow and Temperature Instrumentation | 1.5.4.1.2 | FCPC Ground Fault Detection | 1.7.3.2 | Vessel and Diagnostic Grounds | CWS flow switches detect flow, ground fault detectors detect effects of water | yes | - | < 1 week | $10K <= C < $100K | no safety impact of any form | No radiological impact of any form | no environmental impact of any form | 2 | 4 | no | no |  |  | 1.1.3 | 1.1.3.2 | #NAME? | #NAME? | #NAME? | TRUE | TRUE | TRUE | TRUE | TRUE | TRUE | TRUE | TRUE | TRUE | #NAME? | #NAME? | #NAME?
5 | 111 | 1.1.3.2 | TF outer legs |  | Magnets | Water leak at outlet on TF outer leg | Fitting or hose failure | coil grounded; damage to coil leads or nearby components | Coil Testing & Plasma Ops. | Anticipated Events | Unlikely Events | 1 month <= D < 1 year | $100K <= C < $5M | no safety impact of any form | No radiological impact of any form | no environmental impact of any form | Moderately High | 0.1 | 3 | 2 | 0 | 3 | 2 | 9 | 18 | 1.3.2.1.4 | CWS Flow and Temperature Instrumentation | 1.5.4.1.2 | FCPC Ground Fault Detection | 1.7.3.2 | Vessel and Diagnostic Grounds | CWS flow switches detect flow, ground fault detectors detect effects of water | yes | - | < 1 week | $10K <= C < $100K | no safety impact of any form | No radiological impact of any form | no environmental impact of any form | 2 | 4 | no | no |  |  | 1.1.3 | 1.1.3.2 | #NAME? | #NAME? | #NAME? | TRUE | TRUE | TRUE | TRUE | TRUE | TRUE | TRUE | TRUE | TRUE | #NAME? | #NAME? | #NAME?
5 | 112 | 1.1.3.2 | TF outer legs |  | Magnets | Excessive resistive heating of joints to the TF outer leg | Loss of preload of bolted connections | Damage to electrical faces of outer leg flag | Coil Testing & Plasma Ops. | Unlikely Events | Extremely Unlikely Events | >= 1 year | >= $5M | no safety impact of any form | No radiological impact of any form | no environmental impact of any form | Very Low | 0.1 | 2 | 1 | 0 | 4 | 5 | 8 | 40 |  | None |  | None |  | None | Rely on installation procedures, inspections, to ensure that coil power feeds are tight | yes | - | >= 1 year | >= $5M | no safety impact of any form | No radiological impact of any form | no environmental impact of any form | 4 | 4 | no | no |  |  | 1.1.3 | 1.1.3.2 | #NAME? | #NAME? | #NAME? | TRUE | TRUE | TRUE | TRUE | TRUE | TRUE | TRUE | TRUE | TRUE | #NAME? | #NAME? | #NAME?
5 | 113 | 1.1.3.2 | TF outer legs |  | Magnets | Bending of outer-TF lead flags, up to including complete failure of braze joint | Excessive EM loads | arcing inside umbrella; potential ground or turn-to-turn fault; melting of coil materials | Coil Testing & Plasma Ops. | Anticipated Events | Extremely Unlikely Events | >= 1 year | >= $5M | no safety impact of any form | No radiological impact of any form | no environmental impact of any form | Very Low | 0.1 | 3 | 1 | 0 | 4 | 5 | 12 | 60 | 1.5.4.1.2 | FCPC Ground Fault Detection | 1.7.3.6.9 | Shorted Turn Protection System |  | None | Rely on inspections to detect failure | yes | - | >= 1 year | >= $5M | no safety impact of any form | No radiological impact of any form | no environmental impact of any form | 4 | 4 | no | no |  |  | 1.1.3 | 1.1.3.2 | #NAME? | #NAME? | #NAME? | TRUE | TRUE | TRUE | TRUE | TRUE | TRUE | TRUE | TRUE | TRUE | #NAME? | #NAME? | #NAME?
5 | 114 | 1.1.3.2 | TF outer legs |  | Magnets | Electrical failure at joint between the Cu extrusion of the TF outer leg and the repaired flags | Excessive EM loads | arcing inside umbrella; potential ground or turn-to-turn fault; melting of coil materials | Coil Testing & Plasma Ops. | Unlikely Events | Unlikely Events | >= 1 year | >= $5M | no safety impact of any form | No radiological impact of any form | no environmental impact of any form | Moderate | 0.1 | 2 | 2 | 0 | 4 | 3 | 8 | 24 | 1.5.4.1.2 | FCPC Ground Fault Detection | 1.7.3.6.9 | Shorted Turn Protection System |  | None | Rely on inspections to detect failure | yes | - | >= 1 year | >= $5M | no safety impact of any form | No radiological impact of any form | no environmental impact of any form | 4 | 8 | no | no |  | Need to develop an inspection program for these flags | 1.1.3 | 1.1.3.2 | #NAME? | #NAME? | #NAME? | TRUE | TRUE | TRUE | TRUE | TRUE | TRUE | TRUE | TRUE | TRUE | #NAME? | #NAME? | #NAME?
5 | 115 | 1.1.3.2 | TF outer legs |  | Magnets | Internal coil turn-to-turn failure | Insulation failure due to manufacturing error; transient over-voltage condition | Coil is inoperative, must be replaced | Coil Testing & Plasma Ops. | Unlikely Events | Unlikely Events | >= 1 year | $100K <= C < $5M | no safety impact of any form | No radiological impact of any form | no environmental impact of any form | Very Low | 0.1 | 2 | 2 | 0 | 4 | 5 | 8 | 40 |  | None |  | None |  | None | STPS can detect, but likely only after damage is irreparable | no | - | >= 1 year | >= $5M | no safety impact of any form | No radiological impact of any form | no environmental impact of any form | 4 | 8 | no | no |  |  | 1.1.3 | 1.1.3.2 | #NAME? | #NAME? | #NAME? | TRUE | TRUE | TRUE | TRUE | TRUE | TRUE | TRUE | TRUE | TRUE | #NAME? | #NAME? | #NAME?
5 | 116 | 1.1.3.2 | TF outer legs |  | Magnets | Individual touches exposed conductor when energized | access control issue | individual exposed to lethal voltage | Coil Testing & Plasma Ops. | Anticipated Events | Extremely Unlikely Events | < 1 week | < $10K | May cause death | No radiological impact of any form | no environmental impact of any form | Moderate | 0.1 | 3 | 1 | 4 | 4 | 3 | 12 | 36 | 1.7.3.10 | Trapped Key System | 1.7.3.9.2 | Bus Work Guards & Exposed Conductors >50V Guards |  | None |  | no | - | < 1 week | < $10K | May cause death | No radiological impact of any form | no environmental impact of any form | 4 | 4 | no |  |  |  | 1.1.3 | 1.1.3.2 | #NAME? | #NAME? | #NAME? | TRUE | TRUE | TRUE | TRUE | TRUE | TRUE | TRUE | TRUE | TRUE | #NAME? | #NAME? | #NAME?
5 | 117 | 1.1.3.2 | TF outer legs |  | Magnets | Ground insulation failure on the TF coil outer legs | Excessive voltage applied due to too many rectifier sections connected in series | excessive leakage current to ground, coil cannot be operated | Coil Testing & Plasma Ops. | Unlikely Events | Extremely Unlikely Events | >= 1 year | >= $5M | no safety impact of any form | No radiological impact of any form | no environmental impact of any form | Very Low | 0.1 | 2 | 1 | 0 | 4 | 5 | 8 | 40 | 1.5.4.1.2 | FCPC Ground Fault Detection |  | None |  | None |  | no | ---- | >= 1 year | >= $5M | no safety impact of any form | No radiological impact of any form | no environmental impact of any form | 4 | 4 | no | no |  | 0 | 1.1.3 | 1.1.3.2 | #NAME? | #NAME? | #NAME? | TRUE | TRUE | TRUE | TRUE | TRUE | TRUE | TRUE | TRUE | TRUE | #NAME? | #NAME? | #NAME?
5 | 118 | 1.1.3.3 | Center Stack Assembly |  | VV & Internal Hardware | Excessive vertical or other EM load on coil | Improper polarity of coils upstream of current measurement device | Coil support or coil lead failure | Coil Testing & Plasma Ops. | Anticipated Events | Extremely Unlikely Events | >= 1 year | >= $5M | no safety impact of any form | No radiological impact of any form | no environmental impact of any form | Very Low | 0.1 | 3 | 1 | 0 | 4 | 5 | 12 | 60 | 1.7.3.6.6 | DCPS Software |  | None |  | None |  |  |  | >= 1 year | >= $5M | no safety impact of any form | No radiological impact of any form | no environmental impact of any form | 4 | 4 |  | no |  |  | 1.1.3 | 1.1.3.3 | #NAME? | #NAME? | #NAME? | TRUE | TRUE | TRUE | TRUE | TRUE | TRUE | TRUE | TRUE | TRUE | #NAME? | #NAME? | #NAME?
5 | 119 | 1.1.3.3.1 | TF Inner Legs, Flags, and Connecting Bus Work | 1.1.3.4 | Magnets | Delamination of TF inner leg turn to turn insulation | Thermal and EM stresses exceeding the allowable stress at the conductor/insulator interface | Larger twist of the coil under EM load | Coil Testing & Plasma Ops. | Anticipated Events | Anticipated Events | 1 week <= D < 1 month | $10K <= C < $100K | no safety impact of any form | No radiological impact of any form | no environmental impact of any form | Moderate | 0.1 | 3 | 3 | 0 | 2 | 3 | 6 | 18 | 1.7.3.4.1 | Fiber Optic Strain, Temp., Disp. Meas. | 1.7.3.6.6 | DCPS Software |  | None | Instrumentation can detect increased twist; DCPS limits thermal and shear loads | no | - | 1 week <= D < 1 month | $10K <= C < $100K | no safety impact of any form | No radiological impact of any form | no environmental impact of any form | 2 | 6 | no | no |  | Inner-TF bundle calculations in summer of 2019 show negligible effect of plausible delamination. | 1.1.3 | 1.1.3.3 | #NAME? | #NAME? | #NAME? | TRUE | TRUE | TRUE | TRUE | TRUE | TRUE | TRUE | TRUE | TRUE | #NAME? | #NAME? | #NAME?
5 | 120 | 1.1.3.3.1 | TF Inner Legs, Flags, and Connecting Bus Work | 1.1.3.4 | Magnets | Cooling water path blockage on single conductor path | debris | larger thermal gradient causes severe delamination of the hot turn | Coil Testing & Plasma Ops. | Unlikely Events | Extremely Unlikely Events | >= 1 year | >= $5M | no safety impact of any form | No radiological impact of any form | no environmental impact of any form | High | 0.1 | 2 | 1 | 0 | 4 | 1 | 8 | 8 | 1.3.2.1.4 | CWS Flow and Temperature Instrumentation |  | None |  | None |  | no | Must clear out blocked channel | < 1 week | $10K <= C < $100K | no safety impact of any form | No radiological impact of any form | no environmental impact of any form | 2 | 2 | no | no |  |  | 1.1.3 | 1.1.3.3 | #NAME? | #NAME? | #NAME? | TRUE | TRUE | TRUE | TRUE | TRUE | TRUE | TRUE | TRUE | TRUE | #NAME? | #NAME? | #NAME?
5 | 121 | 1.1.3.3.1 | TF Inner Legs, Flags, and Connecting Bus Work | 1.1.3.4 | Magnets | Flash shields fall out before or during an operations phase | insufficient glue, aging of glue | arc between TF conductors | Coil Testing & Plasma Ops. | Unlikely Events | Extremely Unlikely Events | >= 1 year | >= $5M | no safety impact of any form | No radiological impact of any form | no environmental impact of any form | Low | 0.1 | 2 | 1 | 0 | 4 | 4 | 8 | 32 | 1.7.3.6.9 | Shorted Turn Protection System |  | None |  | None | Rely on visible inspection of the flash shields | yes | Must replace flash shields | >= 1 year | >= $5M | no safety impact of any form | No radiological impact of any form | no environmental impact of any form | 4 | 4 | no | no |  | Need to find a way to ensure that the flash shields do not fall out, or provide a means of inspecting in a very very reliable way.
5 | 122 | 1.1.3.3.1 | TF Inner Legs, Flags, and Connecting Bus Work | 1.1.3.4 | Magnets | Arc to ground on TF bus work inside umbrella | Water leak or item falling across leads; transient over-voltage condition | Damage to coil faces of bus work; may be severe up to a requiring replacement | Coil Testing & Plasma Ops. | Unlikely Events | Extremely Unlikely Events | >= 1 year | >= $5M | no safety impact of any form | No radiological impact of any form | no environmental impact of any form | High | 0.1 | 2 | 1 | 0 | 4 | 1 | 8 | 8 | 1.5.4.1.2 | FCPC Ground Fault Detection |  | None |  | None | FCPC ground fault detectors can detect and limit damage | no | - | 1 week <= D < 1 month | $100K <= C < $5M | no safety impact of any form | No radiological impact of any form | no environmental impact of any form | 3 | 3 | no | no |  |  | 1.1.3 | 1.1.3.3 | #NAME? | #NAME? | #NAME? | TRUE | TRUE | TRUE | TRUE | TRUE | TRUE | TRUE | TRUE | TRUE | #NAME? | #NAME? | #NAME?
5 | 123 | 1.1.3.3.1 | TF Inner Legs, Flags, and Connecting Bus Work | 1.1.3.4 | Magnets | Turn-to-turn arc at inner-TF bus work | Water leak or item falling across leads; transient over-voltage condition | Damage to bus work; may be sufficiently severe to require replacement | Coil Testing & Plasma Ops. | Anticipated Events | Extremely Unlikely Events | >= 1 year | $100K <= C < $5M | no safety impact of any form | No radiological impact of any form | no environmental impact of any form | High | 0.1 | 3 | 1 | 0 | 4 | 1 | 12 | 12 | 1.7.3.6.9 | Shorted Turn Protection System |  | None |  | None | STPS should be able to limit damage if operating properly. | no | - | >= 1 year | $100K <= C < $5M | no safety impact of any form | No radiological impact of any form | no environmental impact of any form | 4 | 4 | no | no |  |  | 1.1.3 | 1.1.3.3 | #NAME? | #NAME? | #NAME? | TRUE | TRUE | TRUE | TRUE | TRUE | TRUE | TRUE | TRUE | TRUE | #NAME? | #NAME? | #NAME?
5 | 124 | 1.1.3.3.1 | TF Inner Legs, Flags, and Connecting Bus Work | 1.1.3.4 | Magnets | Turn-to-turn arc around flash shields on inner-TF bundle | Water leak or item falling across leads; transient over-voltage condition | Damage to coil; may be sufficiently severe to require replacement | Coil Testing & Plasma Ops. | Unlikely Events | Extremely Unlikely Events | >= 1 year | $100K <= C < $5M | no safety impact of any form | No radiological impact of any form | no environmental impact of any form | High | 0.1 | 2 | 1 | 0 | 4 | 1 | 8 | 8 | 1.7.3.6.9 | Shorted Turn Protection System |  | None |  | None | STPS should be able to limit damage if operating properly. | no | - | >= 1 year | $100K <= C < $5M | no safety impact of any form | No radiological impact of any form | no environmental impact of any form | 4 | 4 | no | no |  |  | 1.1.3 | 1.1.3.3 | #NAME? | #NAME? | #NAME? | TRUE | TRUE | TRUE | TRUE | TRUE | TRUE | TRUE | TRUE | TRUE | #NAME? | #NAME? | #NAME?
5 | 125 | 1.1.3.3.1 | TF Inner Legs, Flags, and Connecting Bus Work | 1.1.3.4 | Magnets | TF turns become delaminated | Excessive torsional shear applied to inner-TF coil | excessive twist of the bundle, transfers load to outer structures, flex strap damage | Coil Testing & Plasma Ops. | Unlikely Events | Extremely Unlikely Events | >= 1 year | >= $5M | no safety impact of any form | No radiological impact of any form | no environmental impact of any form | Moderate | 0.1 | 2 | 1 | 0 | 4 | 3 | 8 | 24 | 1.7.3.6.6 | DCPS Software | 1.7.3.4.1 | Fiber Optic Strain, Temp., Disp. Meas. | 1.7.3.4.5 | TF Twist Measurement |  | no | - | >= 1 year | >= $5M | no safety impact of any form | No radiological impact of any form | no environmental impact of any form | 4 | 4 | no | no |  |  | 1.1.3 | 1.1.3.3 | #NAME? | #NAME? | #NAME? | TRUE | TRUE | TRUE | TRUE | TRUE | TRUE | TRUE | TRUE | TRUE | #NAME? | #NAME? | #NAME?
5 | 126 | 1.1.3.3.1 | TF Inner Legs, Flags, and Connecting Bus Work | 1.1.3.4 | Magnets | Ground Wall insulation failure on inner-TF | Mechanical damage during maintenance or operations; inadvertent over-voltage condition during operations or testing | Excessive current to ground, or arcing, during operations; may degrade over time; may mandate replacement | Coil Testing & Plasma Ops. | Unlikely Events | Extremely Unlikely Events | >= 1 year | >= $5M | no safety impact of any form | No radiological impact of any form | no environmental impact of any form | Low | 0.1 | 2 | 1 | 0 | 4 | 4 | 8 | 32 | 1.5.4.1.2 | FCPC Ground Fault Detection |  | None |  | None | FCPC ground fault detection should detect small currents before any damage is caused; rely on AM hi-pots to detect degradation | yes | - | >= 1 year | >= $5M | no safety impact of any form | No radiological impact of any form | no environmental impact of any form | 4 | 4 | no | no |  |  | 1.1.3 | 1.1.3.3 | #NAME? | #NAME? | #NAME? | TRUE | TRUE | TRUE | TRUE | TRUE | TRUE | TRUE | TRUE | TRUE | #NAME? | #NAME? | #NAME?
5 | 127 | 1.1.3.3.1 | TF Inner Legs, Flags, and Connecting Bus Work | 1.1.3.4 | Magnets | Water leak at inlet on TF inner leg | Fitting or hose failure | Potential loss of cooling; coil grounded; damage to nearby components | Coil Testing & Plasma Ops. | Anticipated Events | Unlikely Events | 1 month <= D < 1 year | $10K <= C < $100K | no safety impact of any form | No radiological impact of any form | no environmental impact of any form | Low | 0.1 | 3 | 2 | 0 | 3 | 4 | 9 | 36 | 1.3.2.1.4 | CWS Flow and Temperature Instrumentation | 1.5.4.1.2 | FCPC Ground Fault Detection | 1.7.3.2 | Vessel and Diagnostic Grounds | CWS flow switches detect flow, ground fault detectors detect effects of water | yes | - | < 1 week | $10K <= C < $100K | no safety impact of any form | No radiological impact of any form | no environmental impact of any form | 2 | 4 | no | no |  |  | 1.1.3 | 1.1.3.3 | #NAME? | #NAME? | #NAME? | TRUE | TRUE | TRUE | TRUE | TRUE | TRUE | TRUE | TRUE | TRUE | #NAME? | #NAME? | #NAME?
5 | 128 | 1.1.3.3.1 | TF Inner Legs, Flags, and Connecting Bus Work | 1.1.3.4 | Magnets | Water hose disconnection on single inlet on inner leg | debris | larger thermal gradient causes severe delamination of the hot turn | Coil Testing & Plasma Ops. | Unlikely Events | Extremely Unlikely Events | >= 1 year | >= $5M | no safety impact of any form | No radiological impact of any form | no environmental impact of any form | High | 0.1 | 2 | 1 | 0 | 4 | 1 | 8 | 8 | 1.3.2.1.4 | CWS Flow and Temperature Instrumentation |  | None |  | None |  | no | - | >= 1 year | >= $5M | no safety impact of any form | No radiological impact of any form | no environmental impact of any form | 4 | 4 | no | no |  |  | 1.1.3 | 1.1.3.3 | #NAME? | #NAME? | #NAME? | TRUE | TRUE | TRUE | TRUE | TRUE | TRUE | TRUE | TRUE | TRUE | #NAME? | #NAME? | #NAME?
5 | 129 | 1.1.3.3.1 | TF Inner Legs, Flags, and Connecting Bus Work | 1.1.3.4 | Magnets | Water leak at outlet on TF inner leg | Fitting or hose failure | coil grounded; damage to nearby components | Coil Testing & Plasma Ops. | Anticipated Events | Unlikely Events | 1 week <= D < 1 month | $10K <= C < $100K | no safety impact of any form | No radiological impact of any form | no environmental impact of any form | Moderately High | 0.1 | 3 | 2 | 0 | 2 | 2 | 6 | 12 | 1.3.2.1.4 | CWS Flow and Temperature Instrumentation | 1.5.4.1.2 | FCPC Ground Fault Detection | 1.7.3.2 | Vessel and Diagnostic Grounds | CWS flow switches detect flow, ground fault detectors detect effects of water | yes | - | < 1 week | $10K <= C < $100K | no safety impact of any form | No radiological impact of any form | no environmental impact of any form | 2 | 4 | no | no |  |  | 1.1.3 | 1.1.3.3 | #NAME? | #NAME? | #NAME? | TRUE | TRUE | TRUE | TRUE | TRUE | TRUE | TRUE | TRUE | TRUE | #NAME? | #NAME? | #NAME?
5 | 130 | 1.1.3.3.1 | TF Inner Legs, Flags, and Connecting Bus Work | 1.1.3.4 | Magnets | Excessive resistive heating of joints in the bus work | Loss of preload of bolted connections | Damage to electrical faces of outer leg flag | Coil Testing & Plasma Ops. | Unlikely Events | Extremely Unlikely Events | >= 1 year | >= $5M | no safety impact of any form | No radiological impact of any form | no environmental impact of any form | Very Low | 0.1 | 2 | 1 | 0 | 4 | 5 | 8 | 40 |  | None |  | None |  | None | Rely on installation procedures, inspections, to ensure that coil power feeds are tight | yes | - | >= 1 year | >= $5M | no safety impact of any form | No radiological impact of any form | no environmental impact of any form | 4 | 4 | no | no |  |  | 1.1.3 | 1.1.3.3 | #NAME? | #NAME? | #NAME? | TRUE | TRUE | TRUE | TRUE | TRUE | TRUE | TRUE | TRUE | TRUE | #NAME? | #NAME? | #NAME?
5 | 131 | 1.1.3.3.1 | TF Inner Legs, Flags, and Connecting Bus Work | 1.1.3.4 | Magnets | Excessive resistive heating of joint at the interface to the inner leg | Loss of preload of bolted connections | Damage to electrical faces of inner leg flag | Coil Testing & Plasma Ops. | Unlikely Events | Extremely Unlikely Events | >= 1 year | >= $5M | no safety impact of any form | No radiological impact of any form | no environmental impact of any form | Very Low | 0.1 | 2 | 1 | 0 | 4 | 5 | 8 | 40 |  | None |  | None |  | None | Rely on installation procedures, inspections, to ensure that coil power feeds are tight | yes | - | >= 1 year | >= $5M | no safety impact of any form | No radiological impact of any form | no environmental impact of any form | 4 | 4 | no | no |  |  | 1.1.3 | 1.1.3.3 | #NAME? | #NAME? | #NAME? | TRUE | TRUE | TRUE | TRUE | TRUE | TRUE | TRUE | TRUE | TRUE | #NAME? | #NAME? | #NAME?
5 | 132 | 1.1.3.3.1 | TF Inner Legs, Flags, and Connecting Bus Work | 1.1.3.4 | Magnets | Cracks develop on the TF lead extensions | fatigue from EM loads | ultimately, failure of the lead extension leading to electrical fault | Coil Testing & Plasma Ops. | Anticipated Events | Extremely Unlikely Events | 1 month <= D < 1 year | $100K <= C < $5M | no safety impact of any form | No radiological impact of any form | no environmental impact of any form | Low | 0.1 | 3 | 1 | 0 | 3 | 4 | 9 | 36 | 1.5.4.1.2 | FCPC Ground Fault Detection | 1.7.3.6.6 | DCPS Software |  | None | DCPS limits loads; do inspections between run campaigns | yes | - | >= 1 year | >= $5M | no safety impact of any form | No radiological impact of any form | no environmental impact of any form | 4 | 4 |  | no |  |  | 1.1.3 | 1.1.3.3 | #NAME? | #NAME? | #NAME? | TRUE | TRUE | TRUE | TRUE | TRUE | TRUE | TRUE | TRUE | TRUE | #NAME? | #NAME? | #NAME?
5 | 133 | 1.1.3.3.1 | TF Inner Legs, Flags, and Connecting Bus Work | 1.1.3.4 | Magnets | Internal coil turn-to-turn failure | Insulation failure due to manufacturing error; transient over-voltage condition | Coil is inoperative, must be replaced | Coil Testing & Plasma Ops. | Unlikely Events | Unlikely Events | >= 1 year | >= $5M | no safety impact of any form | No radiological impact of any form | no environmental impact of any form | Very Low | 0.1 | 2 | 2 | 0 | 4 | 5 | 8 | 40 |  | None |  | None |  | None | STPS can detect, but likely only after damage is irreparable | no | - | >= 1 year | >= $5M | no safety impact of any form | No radiological impact of any form | no environmental impact of any form | 4 | 8 |  | no |  |  | 1.1.3 | 1.1.3.3 | #NAME? | #NAME? | #NAME? | TRUE | TRUE | TRUE | TRUE | TRUE | TRUE | TRUE | TRUE | TRUE | #NAME? | #NAME? | #NAME?
5 | 134 | 1.1.3.3.1 | TF Inner Legs, Flags, and Connecting Bus Work | 1.1.3.4 | Magnets | Ground insulation failure on the TF coil inner legs | Excessive voltage applied due to too many rectifier sections connected in series | excessive leakage current to ground, coil cannot be operated | Coil Testing & Plasma Ops. | Unlikely Events | Extremely Unlikely Events | >= 1 year | >= $5M | no safety impact of any form | No radiological impact of any form | no environmental impact of any form | Very Low | 0.1 | 2 | 1 | 0 | 4 | 5 | 8 | 40 | 1.5.4.1.2 | FCPC Ground Fault Detection |  | None |  | None |  | no | ---- | >= 1 year | >= $5M | no safety impact of any form | No radiological impact of any form | no environmental impact of any form | 4 | 4 | no | no |  | Permenant bypass applied to the non-active layer | 1.1.3 | 1.1.3.3 | #NAME? | #NAME? | #NAME? | TRUE | TRUE | TRUE | TRUE | TRUE | TRUE | TRUE | TRUE | TRUE | #NAME? | #NAME? | #NAME?
5 | 135 | 1.1.3.3.10 | Vertical Target Cooling System (HTT) | 1.1.2.4 | VV & Internal Hardware | Water leak at interface of HTT to hose | Vibration works the joints loose, damage to hose fitting during maintenance or nearby work. | Water leaks into the casing resulting microtherm damage, insulators being compromised, water on leads of various coils | Coil Testing & Plasma Ops. | Anticipated Events | Unlikely Events | 1 month <= D < 1 year | $100K <= C < $5M | no safety impact of any form | No radiological impact of any form | no environmental impact of any form | Low | 1.3 | 3 | 2 | 0 | 3 | 4 | 9 | 36 | 1.5.4.1.2 | FCPC Ground Fault Detection | 1.7.3.2 | Vessel and Diagnostic Grounds | 1.7.3.6.9 | Shorted Turn Protection System | water leaks can produce coil or vessel grounds that are detected by the ground fault detectors; am inspections also play a role | yes | - | 1 month <= D < 1 year | $100K <= C < $5M | no safety impact of any form | No radiological impact of any form | no environmental impact of any form | 3 | 6 |  | no |  |  | 1.1.3 | 1.1.3.3 | #NAME? | #NAME? | #NAME? | FALSE | TRUE | FALSE | TRUE | TRUE | TRUE | TRUE | FALSE | TRUE | #NAME? | #NAME? | #NAME?
5 | 136 | 1.1.3.3.10 | Vertical Target Cooling System (HTT) | 1.1.2.4 | VV & Internal Hardware | Water leak at joint between 1/4" and 3/8" sections of pipe | Vibration works the joints loose | Water leaks into the casing resulting microtherm damage, insulators being compromised, water on leads of various coils | Coil Testing & Plasma Ops. | Extremely Unlikely Events | Extremely Unlikely Events | >= 1 year | >= $5M | no safety impact of any form | No radiological impact of any form | no environmental impact of any form | Low | 0.1 | 1 | 1 | 0 | 4 | 4 | 4 | 16 | 1.5.4.1.2 | FCPC Ground Fault Detection | 1.7.3.2 | Vessel and Diagnostic Grounds | 1.7.3.6.9 | Shorted Turn Protection System | water leaks can produce coil or vessel grounds that are detected by the ground fault detectors | no | - | >= 1 year | >= $5M | no safety impact of any form | No radiological impact of any form | no environmental impact of any form | 4 | 4 |  | no |  |  | 1.1.3 | 1.1.3.3 | #NAME? | #NAME? | #NAME? | TRUE | TRUE | TRUE | TRUE | TRUE | TRUE | TRUE | TRUE | TRUE | #NAME? | #NAME? | #NAME?
5 | 137 | 1.1.3.3.10 | Vertical Target Cooling System (HTT) | 1.1.2.4 | VV & Internal Hardware | Water leak at right-angle connection under the casing flange | Vibration works the joints loose | Water leaks into the casing resulting microtherm damage, insulators being compromised, water on leads of various coils | Coil Testing & Plasma Ops. | Extremely Unlikely Events | Extremely Unlikely Events | >= 1 year | >= $5M | no safety impact of any form | No radiological impact of any form | no environmental impact of any form | Low | 0.1 | 1 | 1 | 0 | 4 | 4 | 4 | 16 | 1.5.4.1.2 | FCPC Ground Fault Detection | 1.7.3.2 | Vessel and Diagnostic Grounds | 1.7.3.6.9 | Shorted Turn Protection System | water leaks can produce coil or vessel grounds that are detected by the ground fault detectors | no | - | >= 1 year | >= $5M | no safety impact of any form | No radiological impact of any form | no environmental impact of any form | 4 | 4 |  | no |  |  | 1.1.3 | 1.1.3.3 | #NAME? | #NAME? | #NAME? | TRUE | TRUE | TRUE | TRUE | TRUE | TRUE | TRUE | TRUE | TRUE | #NAME? | #NAME? | #NAME?
5 | 138 | 1.1.3.3.10 | Vertical Target Cooling System (HTT) | 1.1.2.4 | VV & Internal Hardware | Flow blockage in HTT | Radial expansion of the coils, insulation, or other components, plastically flattens a portion of the exposed coil. | Inability to cool the vertical targets; reduction in duty cycle for high performance plasmas | Coil Testing & Plasma Ops. | Extremely Unlikely Events | Extremely Unlikely Events | >= 1 year | >= $5M | no safety impact of any form | No radiological impact of any form | no environmental impact of any form | High | 0.1 | 1 | 1 | 0 | 4 | 1 | 4 | 4 | 1.3.2.1.4 | CWS Flow and Temperature Instrumentation |  | None |  | None |  | no |  | >= 1 year | >= $5M | no safety impact of any form | No radiological impact of any form | no environmental impact of any form | 4 | 4 | no | no |  |  | 1.1.3 | 1.1.3.3 | #NAME? | #NAME? | #NAME? | TRUE | TRUE | TRUE | TRUE | TRUE | TRUE | TRUE | TRUE | TRUE | #NAME? | #NAME? | #NAME?
5 | 139 | 1.1.3.3.10 | Vertical Target Cooling System (HTT) | 1.1.2.4 | VV & Internal Hardware | Flow blockage in HTT | debris in line | Inability to cool the vertical targets; reduction in duty cycle for high performance plasmas | Coil Testing & Plasma Ops. | Unlikely Events | Unlikely Events | 1 week <= D < 1 month | $10K <= C < $100K | no safety impact of any form | No radiological impact of any form | no environmental impact of any form | High | 1.1 | 2 | 2 | 0 | 2 | 1 | 4 | 4 | 1.3.2.1.4 | CWS Flow and Temperature Instrumentation |  | None |  | None | Cooling water system interlocks would detect loss of flow | no | Must clear out blocked channel | 1 week <= D < 1 month | $10K <= C < $100K | no safety impact of any form | No radiological impact of any form | no environmental impact of any form | 2 | 4 | no | no |  |  | 1.1.3 | 1.1.3.3 | #NAME? | #NAME? | #NAME? | FALSE | TRUE | TRUE | TRUE | TRUE | TRUE | TRUE | FALSE | TRUE | #NAME? | #NAME? | #NAME?
5 | 140 | 1.1.3.3.10 | Vertical Target Cooling System (HTT) | 1.1.2.4 | VV & Internal Hardware | HTT or HTT connection rupture | boiling of water in the HTT, due to operation of the system with water during bakeout | HTT leaks water on magnetis, cannot be used for cooling | Bakeout | Extremely Unlikely Events | Extremely Unlikely Events | >= 1 year | >= $5M | no safety impact of any form | No radiological impact of any form | no environmental impact of any form | Moderate | 0.1 | 1 | 1 | 0 | 4 | 3 | 4 | 12 | 1.3.2.1.4 | CWS Flow and Temperature Instrumentation |  | None |  | None | Cooling water system interlocks detect flow when there should be none | no |  | >= 1 year | >= $5M | no safety impact of any form | No radiological impact of any form | no environmental impact of any form | 4 | 4 | no
5 | 141 | 1.1.3.3.10 | Vertical Target Cooling System (HTT) | 1.1.2.4 | VV & Internal Hardware | Water Leak for HTT at connection point | Interruption of operations | Pressure instrumentation, rate of rise measurements, water outside umbrella | Coil Testing & Plasma Ops. | Anticipated Events | Unlikely Events | 1 week <= D < 1 month | $10K <= C < $100K | no safety impact of any form | No radiological impact of any form | no environmental impact of any form | Moderate | 0.1 | 3 | 2 | 0 | 2 | 3 | 6 | 18 | 1.3.2.1.4 | CWS Flow and Temperature Instrumentation |  | None |  | None |  | yes | ---- | < 1 week | < $10K | no safety impact of any form | No radiological impact of any form | no environmental impact of any form | 1 | 2 |  | no | Isolate, drain the water, tighten the fitting with new gasket, leak and pressure test |  | 1.1.3 | 1.1.3.3 | #NAME? | #NAME? | #NAME? | TRUE | TRUE | TRUE | TRUE | TRUE | TRUE | TRUE | TRUE | TRUE
5 | 142 | 1.1.3.3.11 | PF-1a Support Structure | 1.1.2.1 | VV & Internal Hardware | PEEK belt pulls out from In718 buckles | excessive tension relative to material strength | Belt no longer restrains outer sling twist --> Potential microtherrm damage, enhanced disruption sling loads, sling fracture, and ultimately coil damage requireing replacement. | Coil Testing & Plasma Ops. | Anticipated Events | Extremely Unlikely Events | >= 1 year | >= $5M | no safety impact of any form | No radiological impact of any form | no environmental impact of any form | Moderately High | 0.1 | 3 | 1 | 0 | 4 | 2 | 12 | 24 | 1.7.3.6.6 | DCPS Software |  | None |  | None | DCPS is used to limit coil thermal expansion, EM loads, both of which cause larger stresses in the belt | no | --- | >= 1 year | >= $5M | no safety impact of any form | No radiological impact of any form | no environmental impact of any form | 4 | 4 | no | no | --- | see NSTXU_1_1_3_3_11_CALC_102 | 1.1.3 | 1.1.3.3 | #NAME? | #NAME? | #NAME? | TRUE | TRUE | TRUE | TRUE | TRUE | TRUE | TRUE | TRUE | TRUE | #NAME? | #NAME? | #NAME?
5 | 143 | 1.1.3.3.11 | PF-1a Support Structure | 1.1.2.1 | VV & Internal Hardware | PEEK belt stretches | Creep at elevated temperature, for instance, during bakeout | None - no significant preload assumed | Coil Testing & Plasma Ops. | Extremely Unlikely Events | Extremely Unlikely Events | >= 1 year | >= $5M | no safety impact of any form | No radiological impact of any form | no environmental impact of any form | Very Low | 0.1 | 1 | 1 | 0 | 4 | 5 | 4 | 20 |  | None |  | None |  | None | No credible detection scheme | no | --- | >= 1 year | >= $5M | no safety impact of any form | No radiological impact of any form | no environmental impact of any form | 4 | 4 | no | no | --- | Conservative estimation of creep provided in NSTXU_1_1_3_3_11_CALC_100 | 1.1.3 | 1.1.3.3 | #NAME? | #NAME? | #NAME? | TRUE | TRUE | TRUE | TRUE | TRUE | TRUE | TRUE | TRUE | TRUE | #NAME? | #NAME? | #NAME?
5 | 144 | 1.1.3.3.11 | PF-1a Support Structure | 1.1.2.1 | VV & Internal Hardware | PEEK belt tears/rips/fractures | damage during installation, excessive tension relative to material strength | Belt no longer restrains outer sling twist --> Potential microtherrm damage, enhanced disruption sling loads, sling fracture, and ultimately coil damage requireing replacement. | Coil Testing & Plasma Ops. | Anticipated Events | Extremely Unlikely Events | >= 1 year | >= $5M | no safety impact of any form | No radiological impact of any form | no environmental impact of any form | Moderately High | 0.1 | 3 | 1 | 0 | 4 | 2 | 12 | 24 | 1.7.3.6.6 | DCPS Software |  | None |  | None | DCPS is used to limit coil thermal expansion, EM loads, both of which cause larger stresses in the belt | no | --- | >= 1 year | >= $5M | no safety impact of any form | No radiological impact of any form | no environmental impact of any form | 4 | 4 | no | no | --- | see NSTXU_1_1_3_3_11_CALC_102 | 1.1.3 | 1.1.3.3 | #NAME? | #NAME? | #NAME? | TRUE | TRUE | TRUE | TRUE | TRUE | TRUE | TRUE | TRUE | TRUE | #NAME? | #NAME? | #NAME?
5 | 145 | 1.1.3.3.11 | PF-1a Support Structure | 1.1.2.1 | VV & Internal Hardware | "Belt Loops" on PF-1a belts come loose | fracture of weld of "belt loop" at the interface of the shim stock to the sling panel, presumably due to vibration or improper spot weld | Belt falls away from midplane, resulting in loss of function -->Potential microtherrm damage, enhanced disruption sling loads, sling fracture, and ultimately coil damage requireing replacement. | Coil Testing & Plasma Ops. | Extremely Unlikely Events | Extremely Unlikely Events | >= 1 year | >= $5M | no safety impact of any form | No radiological impact of any form | no environmental impact of any form | Very Low | 0.1 | 1 | 1 | 0 | 4 | 5 | 4 | 20 |  | None |  | None |  | None | No credible detection scheme | no | --- | >= 1 year | >= $5M | no safety impact of any form | No radiological impact of any form | no environmental impact of any form | 4 | 4 | yes | no | --- | rely on the qualify of the spot-welds that hold the belt loops on. Note that the insulating belt has no vertical force. Also, there are multiple loops, which are basicaly indepemdemt | 1.1.3 | 1.1.3.3 | #NAME? | #NAME? | #NAME? | TRUE | TRUE | TRUE | TRUE | TRUE | TRUE | TRUE | TRUE | TRUE | #NAME? | #NAME? | #NAME?
5 | 146 | 1.1.3.3.11 | PF-1a Support Structure | 1.1.2.1 | VV & Internal Hardware | Bolts in belt buckle fail | excessive tension; manufacturing error; thread failure in bolt or buckle | Belt no longer restrains outer sling twist --> Potential microtherrm damage, enhanced disruption sling loads, sling fracture, and ultimately coil damage requireing replacement. | Coil Testing & Plasma Ops. | Anticipated Events | Extremely Unlikely Events | >= 1 year | >= $5M | no safety impact of any form | No radiological impact of any form | no environmental impact of any form | Moderately High | 0.1 | 3 | 1 | 0 | 4 | 2 | 12 | 24 | 1.7.3.6.6 | DCPS Software |  | None |  | None | DCPS is used to limit coil thermal expansion, EM loads, both of which cause larger stresses in the belt | no | --- | >= 1 year | >= $5M | no safety impact of any form | No radiological impact of any form | no environmental impact of any form | 4 | 4 | no | no | --- | see NSTXU_1_1_3_3_11_CALC_102 | 1.1.3 | 1.1.3.3 | #NAME? | #NAME? | #NAME? | TRUE | TRUE | TRUE | TRUE | TRUE | TRUE | TRUE | TRUE | TRUE | #NAME? | #NAME? | #NAME?
5 | 147 | 1.1.3.3.11 | PF-1a Support Structure | 1.1.2.1 | VV & Internal Hardware | Adhesive fails at bond of sling to silicone sheet | Excessive temperature at adhesive; excessive shear on bond | Sheet comes loose; Belt no longer restrains outer sling twist --> Potential microtherrm damage, enhanced disruption sling loads, sling fracture, and ultimately coil damage requireing replacement. | Coil Testing & Plasma Ops. | Anticipated Events | Unlikely Events | >= 1 year | >= $5M | no safety impact of any form | No radiological impact of any form | no environmental impact of any form | Very Low | 0.1 | 3 | 2 | 0 | 4 | 5 | 12 | 60 | 1.7.3.6.6 | DCPS Software |  | None |  | None | DCPS is used to limit coil thermal expansion, EM loads, both of which cause larger stresses in the adhensive bond | no | --- | >= 1 year | >= $5M | no safety impact of any form | No radiological impact of any form | no environmental impact of any form | 4 | 8 | no | no | --- | adhesive is rated to 260 C; bond strengths per NSTXU_1_1_3_3_11_CALC_102 | 1.1.3 | 1.1.3.3 | #NAME? | #NAME? | #NAME? | TRUE | TRUE | TRUE | TRUE | TRUE | TRUE | TRUE | TRUE | TRUE | #NAME? | #NAME? | #NAME?
5 | 148 | 1.1.3.3.11 | PF-1a Support Structure | 1.1.2.1 | VV & Internal Hardware | RTV Silicone rubber bond fails | Excessive temperature; excessive shear or tension | Inner sling may twist, resulting in enhanced loads, sling fracture, and utlimately coil damage, requiring replacement | Coil Testing & Plasma Ops. | Extremely Unlikely Events | Extremely Unlikely Events | >= 1 year | >= $5M | no safety impact of any form | No radiological impact of any form | no environmental impact of any form | Very Low | 0.1 | 1 | 1 | 0 | 4 | 5 | 4 | 20 |  | None |  | None |  | None | No credible detection scheme | no | --- | >= 1 year | >= $5M | no safety impact of any form | No radiological impact of any form | no environmental impact of any form | 4 | 4 | no | no | --- | see NSTXU_1_1_3_3_11_CALC_102 | 1.1.3 | 1.1.3.3 | #NAME? | #NAME? | #NAME? | TRUE | TRUE | TRUE | TRUE | TRUE | TRUE | TRUE | TRUE | TRUE | #NAME? | #NAME? | #NAME?
5 | 149 | 1.1.3.3.11 | PF-1a Support Structure | 1.1.2.1 | VV & Internal Hardware | Silicone sheet takes a severe "set", no longer in compression | excessive belt tension overly compresses the silicone | Belt no longer restrains outer sling twist --> Potential microtherrm damage, enhanced disruption sling loads, sling fracture, and ultimately coil damage requireing replacement. | Coil Testing & Plasma Ops. | Extremely Unlikely Events | Extremely Unlikely Events | >= 1 year | >= $5M | no safety impact of any form | No radiological impact of any form | no environmental impact of any form | Very Low | 0.1 | 1 | 1 | 0 | 4 | 5 | 4 | 20 |  | None |  | None |  | None | No credible detection scheme | no | --- | >= 1 year | >= $5M | no safety impact of any form | No radiological impact of any form | no environmental impact of any form | 4 | 4 | yes | no | --- |  | 1.1.3 | 1.1.3.3 | #NAME? | #NAME? | #NAME? | TRUE | TRUE | TRUE | TRUE | TRUE | TRUE | TRUE | TRUE | TRUE | #NAME? | #NAME? | #NAME?
5 | 150 | 1.1.3.3.11 | PF-1a Support Structure | 1.1.2.1 | VV & Internal Hardware | Nuts which secure belt come loose | Viibration and various cyclic stress | Belt no longer restrains outer sling twist --> Potential microtherrm damage, enhanced disruption sling loads, sling fracture, and ultimately coil damage requireing replacement. . Also, loose nuts within CS assembly may create electrical issues | Coil Testing & Plasma Ops. | Extremely Unlikely Events | Extremely Unlikely Events | >= 1 year | >= $5M | no safety impact of any form | No radiological impact of any form | no environmental impact of any form | Very Low | 0.1 | 1 | 1 | 0 | 4 | 5 | 4 | 20 |  | None |  | None |  | None | No credible detection scheme | no | --- | >= 1 year | >= $5M | no safety impact of any form | No radiological impact of any form | no environmental impact of any form | 4 | 4 | yes | no | Multiple bolt/nut combinations | Many bolt/nut combinations, see drawing D-DC11295. Hardware will be tack welded | 1.1.3 | 1.1.3.3 | #NAME? | #NAME? | #NAME? | TRUE | TRUE | TRUE | TRUE | TRUE | TRUE | TRUE | TRUE | TRUE | #NAME? | #NAME? | #NAME?
5 | 151 | 1.1.3.3.11 | PF-1a Support Structure | 1.1.2.1 | VV & Internal Hardware | Welds attaching studs to buckle fracture | excessive belt tension | Belt no longer restrains outer sling twist --> Potential microtherrm damage, enhanced disruption sling loads, sling fracture, and ultimately coil damage requireing replacement. | Coil Testing & Plasma Ops. | Anticipated Events | Extremely Unlikely Events | >= 1 year | >= $5M | no safety impact of any form | No radiological impact of any form | no environmental impact of any form | Moderately High | 2.1 | 3 | 1 | 0 | 4 | 2 | 12 | 24 | 1.7.3.6.6 | DCPS Software |  | None |  | None | DCPS is used to limit coil thermal expansion, EM loads, both of which cause larger stresses in the belt | no | --- | >= 1 year | >= $5M | no safety impact of any form | No radiological impact of any form | no environmental impact of any form | 4 | 4 | no |  | --- | see NSTXU_1_1_3_3_11_CALC_102 | 1.1.3 | 1.1.3.3 | #NAME? | #NAME? | #NAME? | FALSE | TRUE | TRUE | TRUE | TRUE | TRUE | TRUE | TRUE | FALSE | #NAME? | #NAME? | #NAME?
5 | 152 | 1.1.3.3.11 | PF-1a Support Structure | 1.1.2.1 | VV & Internal Hardware | Crack develop in PF-1a sling | Excessive motion of PF-1A coil after initial sling failure induces increased inertial loading into slings | Excessive motion of PF-1A coil damages leads; coil conductor delamination | Coil Testing & Plasma Ops. | Extremely Unlikely Events | Extremely Unlikely Events | >= 1 year | >= $5M | no safety impact of any form | No radiological impact of any form | no environmental impact of any form | Moderate | 2.1 | 1 | 1 | 0 | 4 | 3 | 4 | 12 | 1.7.3.4.1 | Fiber Optic Strain, Temp., Disp. Meas. |  | None |  | None | FO system may detect loss of preload on specific slings | no | - | >= 1 year | >= $5M | no safety impact of any form | No radiological impact of any form | no environmental impact of any form | 4 | 4 | no | no | --- | Double failure; assumes an extrememly unlikely flaw to begin | 1.1.3 | 1.1.3.3 | #NAME? | #NAME? | #NAME? | FALSE | FALSE | TRUE | TRUE | TRUE | TRUE | TRUE | TRUE | TRUE | #NAME? | #NAME? | #NAME?
5 | 153 | 1.1.3.3.11 | PF-1a Support Structure | 1.1.2.1 | VV & Internal Hardware | Crack develop in PF-1a sling | Excessive EM load, including disruption loads and side loads from error fields and misalignments | Excessive motion of PF-1A coil damages leads; coil conductor delamination | Coil Testing & Plasma Ops. | Anticipated Events | Extremely Unlikely Events | >= 1 year | >= $5M | no safety impact of any form | No radiological impact of any form | no environmental impact of any form | Moderate | 2.1 | 3 | 1 | 0 | 4 | 3 | 12 | 36 | 1.7.3.6.6 | DCPS Software |  | None | 1.7.3.4.1 | Fiber Optic Strain, Temp., Disp. Meas. | DCPS limits loads, FO system may detect loss of preload on specific slings | no | - | >= 1 year | >= $5M | no safety impact of any form | No radiological impact of any form | no environmental impact of any form | 4 | 4 | no | no | --- | NSTXU_1_1_3_3_11_CALC_102 | 1.1.3 | 1.1.3.3 | #NAME? | #NAME? | #NAME? | TRUE | TRUE | TRUE | TRUE | TRUE | TRUE | TRUE | TRUE | TRUE | #NAME? | #NAME? | #NAME?
5 | 154 | 1.1.3.3.11 | PF-1a Support Structure | 1.1.2.1 | VV & Internal Hardware | Modest loss of preload | Relaxation of belleville washers due to extended time under preload | Small increases in insulation strain won't impact coil | Coil Testing & Plasma Ops. | Unlikely Events | Unlikely Events | < 1 week | no cost impact | no safety impact of any form | No radiological impact of any form | no environmental impact of any form | Moderate | 0.1 | 2 | 2 | 0 | 1 | 3 | 2 | 6 | 1.7.3.4.1 | Fiber Optic Strain, Temp., Disp. Meas. |  | None |  | None | FO strain/displacement system to measure creep/relaxation of preload | no | - | < 1 week | no cost impact | no safety impact of any form | No radiological impact of any form | no environmental impact of any form | 1 | 2 | no | no | --- | See Calculation NSTXU-1-1-3-100 regarding strain limits for the inner-PF coils | 1.1.3 | 1.1.3.3 | #NAME? | #NAME? | #NAME? | TRUE | TRUE | TRUE | TRUE | TRUE | TRUE | TRUE | TRUE | TRUE | #NAME? | #NAME? | #NAME?
5 | 155 | 1.1.3.3.11 | PF-1a Support Structure | 1.1.2.1 | VV & Internal Hardware | Modest loss of preload | Sling Stretch due to extended time under preload | Small increases in insulation strain won't impact coil | Coil Testing & Plasma Ops. | Unlikely Events | Unlikely Events | < 1 week | no cost impact | no safety impact of any form | No radiological impact of any form | no environmental impact of any form | Moderate | 0.1 | 2 | 2 | 0 | 1 | 3 | 2 | 6 | 1.7.3.4.1 | Fiber Optic Strain, Temp., Disp. Meas. |  | None |  | None | FO strain/displacement system to measure creep/relaxation of preload | no | - | < 1 week | no cost impact | no safety impact of any form | No radiological impact of any form | no environmental impact of any form | 1 | 2 | no | no | --- | See Calculation NSTXU-1-1-3-100 regarding strain limits for the inner-PF coils | 1.1.3 | 1.1.3.3 | #NAME? | #NAME? | #NAME? | TRUE | TRUE | TRUE | TRUE | TRUE | TRUE | TRUE | TRUE | TRUE | #NAME? | #NAME? | #NAME?
5 | 156 | 1.1.3.3.11 | PF-1a Support Structure | 1.1.2.1 | VV & Internal Hardware | Modest loss of preload | Creep of coil insulation system under load | Small increases in insulation strain won't impact coil | Coil Testing & Plasma Ops. | Unlikely Events | Unlikely Events | < 1 week | no cost impact | no safety impact of any form | No radiological impact of any form | no environmental impact of any form | Moderate | 0.1 | 2 | 2 | 0 | 1 | 3 | 2 | 6 | 1.7.3.4.1 | Fiber Optic Strain, Temp., Disp. Meas. |  | None |  | None | FO strain/displacement system to measure creep/relaxation of preload | no | - | < 1 week | no cost impact | no safety impact of any form | No radiological impact of any form | no environmental impact of any form | 1 | 2 | no | no | --- | See Calculation NSTXU-1-1-3-100 regarding strain limits for the inner-PF coils | 1.1.3 | 1.1.3.3 | #NAME? | #NAME? | #NAME? | TRUE | TRUE | TRUE | TRUE | TRUE | TRUE | TRUE | TRUE | TRUE | #NAME? | #NAME? | #NAME?
5 | 157 | 1.1.3.3.11 | PF-1a Support Structure | 1.1.2.1 | VV & Internal Hardware | Modest loss of preload | Set screws that compress bellevilles back out over time, potentially due to vibration | Small increases in insulation strain won't impact coil | Coil Testing & Plasma Ops. | Extremely Unlikely Events | Extremely Unlikely Events | < 1 week | no cost impact | no safety impact of any form | No radiological impact of any form | no environmental impact of any form | Moderate | 0.1 | 1 | 1 | 0 | 1 | 3 | 1 | 3 | 1.7.3.4.1 | Fiber Optic Strain, Temp., Disp. Meas. |  | None |  | None | FO strain/displacement system to measure creep/relaxation of preload | no | - | < 1 week | no cost impact | no safety impact of any form | No radiological impact of any form | no environmental impact of any form | 1 | 1 | no | no | --- | See Calculation NSTXU-1-1-3-100 regarding strain limits for the inner-PF coils | 1.1.3 | 1.1.3.3 | #NAME? | #NAME? | #NAME? | TRUE | TRUE | TRUE | TRUE | TRUE | TRUE | TRUE | TRUE | TRUE | #NAME? | #NAME? | #NAME?
5 | 158 | 1.1.3.3.11 | PF-1a Support Structure | 1.1.2.1 | VV & Internal Hardware | PF1a magnet sticks on one of the centering keys, during radial expansion | A burr, or machining ridge, on the mounting flange digs into the PF1a magnet | Induces abnormal radial stresses into the PF1a magnet | Coil Testing & Plasma Ops. | Extremely Unlikely Events | Extremely Unlikely Events | >= 1 year | >= $5M | no safety impact of any form | No radiological impact of any form | no environmental impact of any form | Very Low | 0.1 | 1 | 1 | 0 | 4 | 5 | 4 | 20 |  | None |  | None |  | None | basically undetectable | no | - | >= 1 year | >= $5M | no safety impact of any form | No radiological impact of any form | no environmental impact of any form | 4 | 4 | no | no | --- |  | 1.1.3 | 1.1.3.3 | #NAME? | #NAME? | #NAME? | TRUE | TRUE | TRUE | TRUE | TRUE | TRUE | TRUE | TRUE | TRUE | #NAME? | #NAME? | #NAME?
5 | 159 | 1.1.3.3.11 | PF-1a Support Structure | 1.1.2.1 | VV & Internal Hardware | Failure of bolted connection of -1a coil to common flange | differential temperature, due to differential cooling/flow rates, leads to the pancake clamp "digging in" to coil surface | Coil may move, damaging lead tower and bus bar, or compressing microtherm | Coil Testing & Plasma Ops. | Anticipated Events | Extremely Unlikely Events | >= 1 year | >= $5M | no safety impact of any form | No radiological impact of any form | no environmental impact of any form | Moderate | 2.4 | 3 | 1 | 0 | 4 | 3 | 12 | 36 | 1.7.3.6.6 | DCPS Software |  | None |  | None | DCPS limits the EM loads to the design basis. | no | - | >= 1 year | >= $5M | no safety impact of any form | No radiological impact of any form | no environmental impact of any form | 4 | 4 | no | no | --- |  | 1.1.3 | 1.1.3.3 | #NAME? | #NAME? | #NAME? | TRUE | TRUE | TRUE | TRUE | TRUE | TRUE | TRUE | TRUE | TRUE | #NAME? | #NAME? | #NAME?
5 | 160 | 1.1.3.3.11 | PF-1a Support Structure | 1.1.2.1 | VV & Internal Hardware | Crack developed in one of the hangar, capture, or compression flange | Excessive EM load, including disruption loads and side loads from error fields and misalignments | Coil may move, damaging lead tower and bus bar, or compressing microtherm | Coil Testing & Plasma Ops. | Anticipated Events | Extremely Unlikely Events | >= 1 year | >= $5M | no safety impact of any form | No radiological impact of any form | no environmental impact of any form | Moderate | 2.1 | 3 | 1 | 0 | 4 | 3 | 12 | 36 | 1.7.3.6.6 | DCPS Software |  | None |  | None | DCPS limits the EM loads to the design basis. | no | - | >= 1 year | >= $5M | no safety impact of any form | No radiological impact of any form | no environmental impact of any form | 4 | 4 | no | no | --- |  | 1.1.3 | 1.1.3.3 | #NAME? | #NAME? | #NAME? | TRUE | TRUE | TRUE | TRUE | TRUE | TRUE | TRUE | TRUE | TRUE | #NAME? | #NAME? | #NAME?
5 | 161 | 1.1.3.3.12 | PF-1b Support Structure | 1.1.2.1 | VV & Internal Hardware | Crack develop in PF-1b sling | Excessive motion of PF-1B coil after an initial sling failure induces increased inertial loading into slings | Excessive motion of PF-1B coil damages leads; coil conductor delamination | Coil Testing & Plasma Ops. | Extremely Unlikely Events | Extremely Unlikely Events | >= 1 year | >= $5M | no safety impact of any form | No radiological impact of any form | no environmental impact of any form | Moderate | 0.1 | 1 | 1 | 0 | 4 | 3 | 4 | 12 | 1.7.3.4.1 | Fiber Optic Strain, Temp., Disp. Meas. |  | None |  | None | FO strain/displacement system to measure creep/relaxation of preload | no | - | >= 1 year | >= $5M | no safety impact of any form | No radiological impact of any form | no environmental impact of any form | 4 | 4 | no | no | --- |  | 1.1.3 | 1.1.3.3 | #NAME? | #NAME? | #NAME? | TRUE | TRUE | TRUE | TRUE | TRUE | TRUE | TRUE | TRUE | TRUE | #NAME? | #NAME? | #NAME?
5 | 162 | 1.1.3.3.12 | PF-1b Support Structure | 1.1.2.1 | VV & Internal Hardware | Crack develop in PF-1b sling | Excessive EM load, including disruption loads and side loads from error fields and misalignments | Excessive motion of PF-1B coil damages leads; coil conductor delamination | Coil Testing & Plasma Ops. | Anticipated Events | Extremely Unlikely Events | >= 1 year | >= $5M | no safety impact of any form | No radiological impact of any form | no environmental impact of any form | Moderate | 2.2 | 3 | 1 | 0 | 4 | 3 | 12 | 36 | 1.7.3.6.6 | DCPS Software |  | None | 1.7.3.4.1 | Fiber Optic Strain, Temp., Disp. Meas. | DCPS limits loads, FO system may detect loss of preload on specific slings | no | - | >= 1 year | >= $5M | no safety impact of any form | No radiological impact of any form | no environmental impact of any form | 4 | 4 | no | no | --- |  | 1.1.3 | 1.1.3.3 | #NAME? | #NAME? | #NAME? | TRUE | TRUE | TRUE | TRUE | TRUE | TRUE | TRUE | TRUE | TRUE | #NAME? | #NAME? | #NAME?
5 | 163 | 1.1.3.3.12 | PF-1b Support Structure | 1.1.2.1 | VV & Internal Hardware | Modest loss of preload | Relaxation of belleville washers due to extended time under preload | 0 | Coil Testing & Plasma Ops. | Unlikely Events | Unlikely Events | < 1 week | no cost impact | no safety impact of any form | No radiological impact of any form | no environmental impact of any form | Moderate | 0.1 | 2 | 2 | 0 | 1 | 3 | 2 | 6 | 1.7.3.4.1 | Fiber Optic Strain, Temp., Disp. Meas. |  | None |  | None | FO strain/displacement system to measure creep/relaxation of preload | no | - | < 1 week | no cost impact | no safety impact of any form | No radiological impact of any form | no environmental impact of any form | 1 | 2 | no | no | --- | See Calculation NSTXU-1-1-3-100 regarding strain limits for the inner-PF coils | 1.1.3 | 1.1.3.3 | #NAME? | #NAME? | #NAME? | TRUE | TRUE | TRUE | TRUE | TRUE | TRUE | TRUE | TRUE | TRUE | #NAME? | #NAME? | #NAME?
5 | 164 | 1.1.3.3.12 | PF-1b Support Structure | 1.1.2.1 | VV & Internal Hardware | Modest loss of preload | Sling Stretch due to extended time under preload | 0 | Coil Testing & Plasma Ops. | Unlikely Events | Unlikely Events | < 1 week | no cost impact | no safety impact of any form | No radiological impact of any form | no environmental impact of any form | Moderate | 0.1 | 2 | 2 | 0 | 1 | 3 | 2 | 6 | 1.7.3.4.1 | Fiber Optic Strain, Temp., Disp. Meas. |  | None |  | None | FO strain/displacement system to measure creep/relaxation of preload | no | - | < 1 week | no cost impact | no safety impact of any form | No radiological impact of any form | no environmental impact of any form | 1 | 2 | no | no | --- | See Calculation NSTXU-1-1-3-100 regarding strain limits for the inner-PF coils | 1.1.3 | 1.1.3.3 | #NAME? | #NAME? | #NAME? | TRUE | TRUE | TRUE | TRUE | TRUE | TRUE | TRUE | TRUE | TRUE | #NAME? | #NAME? | #NAME?
5 | 165 | 1.1.3.3.12 | PF-1b Support Structure | 1.1.2.1 | VV & Internal Hardware | Modest loss of preload | Creep of coil insulation system under load | 0 | Coil Testing & Plasma Ops. | Unlikely Events | Unlikely Events | < 1 week | no cost impact | no safety impact of any form | No radiological impact of any form | no environmental impact of any form | Moderate | 0.1 | 2 | 2 | 0 | 1 | 3 | 2 | 6 | 1.7.3.4.1 | Fiber Optic Strain, Temp., Disp. Meas. |  | None |  | None | FO strain/displacement system to measure creep/relaxation of preload | no | - | < 1 week | no cost impact | no safety impact of any form | No radiological impact of any form | no environmental impact of any form | 1 | 2 | no | no | --- | See Calculation NSTXU-1-1-3-100 regarding strain limits for the inner-PF coils | 1.1.3 | 1.1.3.3 | #NAME? | #NAME? | #NAME? | TRUE | TRUE | TRUE | TRUE | TRUE | TRUE | TRUE | TRUE | TRUE | #NAME? | #NAME? | #NAME?
5 | 166 | 1.1.3.3.12 | PF-1b Support Structure | 1.1.2.1 | VV & Internal Hardware | Modest loss of preload | Set screws that compress bellevilles back out over time, potentially due to vibration | 0 | Coil Testing & Plasma Ops. | Unlikely Events | Unlikely Events | No Downtime | no cost impact | no safety impact of any form | No radiological impact of any form | no environmental impact of any form | Moderate | 0.1 | 2 | 2 | 0 | 0 | 3 | 0 | 0 | 1.7.3.4.1 | Fiber Optic Strain, Temp., Disp. Meas. |  | None |  | None | FO strain/displacement system to measure creep/relaxation of preload | no | - | < 1 week | no cost impact | no safety impact of any form | No radiological impact of any form | no environmental impact of any form | 1 | 2 | no | no | --- | See Calculation NSTXU-1-1-3-100 regarding strain limits for the inner-PF coils | 1.1.3 | 1.1.3.3 | #NAME? | #NAME? | #NAME? | TRUE | TRUE | TRUE | TRUE | TRUE | TRUE | TRUE | TRUE | TRUE | #NAME? | #NAME? | #NAME?
5 | 167 | 1.1.3.3.12 | PF-1b Support Structure | 1.1.2.1 | VV & Internal Hardware | PF1b magnet sticks on one of the centering keys, during radial expansion | A burr, or machining ridge, on the mounting flange digs into the PF1b magnet | Induces abnormal radial stresses into the PF1b magnet | Coil Testing & Plasma Ops. | Extremely Unlikely Events | Extremely Unlikely Events | >= 1 year | >= $5M | no safety impact of any form | No radiological impact of any form | no environmental impact of any form | Very Low | 0.1 | 1 | 1 | 0 | 4 | 5 | 4 | 20 |  | None |  | None |  | None | basically undetectable | no | - | >= 1 year | >= $5M | no safety impact of any form | No radiological impact of any form | no environmental impact of any form | 4 | 4 | no | no | --- | Assumes that any small pieces can be swept/vacuumed up. | 1.1.3 | 1.1.3.3 | #NAME? | #NAME? | #NAME? | TRUE | TRUE | TRUE | TRUE | TRUE | TRUE | TRUE | TRUE | TRUE | #NAME? | #NAME? | #NAME?
5 | 168 | 1.1.3.3.12 | PF-1b Support Structure | 1.1.2.1 | VV & Internal Hardware | Failure of bolted connection of -1b coil to common flange | Excessive EM load, including disruption loads and side loads from error fields and misalignments | Coil may move, damaging lead tower and bus bar, or compressing microtherm | Coil Testing & Plasma Ops. | Anticipated Events | Extremely Unlikely Events | >= 1 year | >= $5M | no safety impact of any form | No radiological impact of any form | no environmental impact of any form | Moderate | 2.4 | 3 | 1 | 0 | 4 | 3 | 12 | 36 | 1.7.3.6.6 | DCPS Software |  | None |  | None | DCPS limits the EM loads to the design basis. | no | - | >= 1 year | >= $5M | no safety impact of any form | No radiological impact of any form | no environmental impact of any form | 4 | 4 | no | no | --- |  | 1.1.3 | 1.1.3.3 | #NAME? | #NAME? | #NAME? | TRUE | TRUE | TRUE | TRUE | TRUE | TRUE | TRUE | TRUE | TRUE | #NAME? | #NAME? | #NAME?
5 | 169 | 1.1.3.3.12 | PF-1b Support Structure | 1.1.2.1 | VV & Internal Hardware | Crack developed in one of the hangar, capture, or compression flange | Excessive EM load, including disruption loads and side loads from error fields and misalignments | Coil may move, damaging lead tower and bus bar, or compressing microtherm | Coil Testing & Plasma Ops. | Anticipated Events | Extremely Unlikely Events | >= 1 year | >= $5M | no safety impact of any form | No radiological impact of any form | no environmental impact of any form | Moderate | 2.1 | 3 | 1 | 0 | 4 | 3 | 12 | 36 | 1.7.3.6.6 | DCPS Software |  | None |  | None | DCPS limits the EM loads to the design basis. | no | - | >= 1 year | >= $5M | no safety impact of any form | No radiological impact of any form | no environmental impact of any form | 4 | 4 | no | no | --- |  | 1.1.3 | 1.1.3.3 | #NAME? | #NAME? | #NAME? | TRUE | TRUE | TRUE | TRUE | TRUE | TRUE | TRUE | TRUE | TRUE | #NAME? | #NAME? | #NAME?
5 | 170 | 1.1.3.3.13 | Lateral Support Structures | 1.1.2.1 | VV & Internal Hardware | Mounting bolts come loose, allowing the lateral support to vibrate out of position. | vibration | Excessive bending moments in the lower CSC mounts. | All | Extremely Unlikely Events | Extremely Unlikely Events | >= 1 year | >= $5M | no safety impact of any form | No radiological impact of any form | no environmental impact of any form | Low | 0.1 | 1 | 1 | 0 | 4 | 4 | 4 | 16 | 1.7.3.4.1 | Fiber Optic Strain, Temp., Disp. Meas. |  | None |  | None | May see a change in the signal on the sensors attached to these components; otherwise rely on inspections | yes | - | >= 1 year | >= $5M | no safety impact of any form | No radiological impact of any form | no environmental impact of any form | 4 | 4 | no | no |  |  | 1.1.3 | 1.1.3.3 | #NAME? | #NAME? | #NAME? | TRUE | TRUE | TRUE | TRUE | TRUE | TRUE | TRUE | TRUE | TRUE | #NAME? | #NAME? | #NAME?
5 | 171 | 1.1.3.3.13 | Lateral Support Structures | 1.1.2.1 | VV & Internal Hardware | Lateral support cracks, and breaks, and falls out | fatigue | Loads no longer restrained by lateral supports cause failure of the G10 ring at the bottom of the TF coil | All | Anticipated Events | Extremely Unlikely Events | >= 1 year | >= $5M | no safety impact of any form | No radiological impact of any form | no environmental impact of any form | Moderate | 2.1 | 3 | 1 | 0 | 4 | 3 | 12 | 36 | 1.7.3.6.6 | DCPS Software |  | DCPS Software | 1.7.3.4.1 | Fiber Optic Strain, Temp., Disp. Meas. | DCPS limits the EM loads to the design basis. May see a change in the signal on the sensors attached to these components; otherwise rely on inspections | yes | - | >= 1 year | >= $5M | no safety impact of any form | No radiological impact of any form | no environmental impact of any form | 4 | 4 | no | no |  |  | 1.1.3 | 1.1.3.3 | #NAME? | #NAME? | #NAME? | TRUE | TRUE | TRUE | TRUE | TRUE | TRUE | TRUE | TRUE | TRUE | #NAME? | #NAME? | #NAME?
5 | 172 | 1.1.3.3.2 | Ohmic Heating Solenoid | 1.1.3.4 | Magnets | Arc within OH lead block, from + to - polarity | water entering; slight movement of conductors; debris in the lead block | Coil is inoperative, must be replaced | Coil Testing & Plasma Ops. | Anticipated Events | Extremely Unlikely Events | >= 1 year | >= $5M | no safety impact of any form | No radiological impact of any form | no environmental impact of any form | Moderately High | 4.1 | 3 | 1 | 0 | 4 | 2 | 12 | 24 | 1.7.3.6.9 | Shorted Turn Protection System |  | None |  | None |  | no | - | >= 1 year | >= $5M | no safety impact of any form | No radiological impact of any form | no environmental impact of any form | 4 | 4 | no | no |  |  | 1.1.3 | 1.1.3.3 | #NAME? | #NAME? | #NAME? | FALSE | FALSE | TRUE | TRUE | TRUE | TRUE | TRUE | TRUE | TRUE | #NAME? | #NAME? | #NAME?
5 | 173 | 1.1.3.3.2 | Ohmic Heating Solenoid | 1.1.3.4 | Magnets | Upper ground plane connections becomes loose | vibration; inadequate installation | potential corona in vicinity of ground insulation and noise on flux loops; loose connection hardware within the umbrella may cause electrical problems with bus work | Coil Testing & Plasma Ops. | Unlikely Events | Unlikely Events | 1 week <= D < 1 month | $10K <= C < $100K | no safety impact of any form | No radiological impact of any form | no environmental impact of any form | Very Low | 0.1 | 2 | 2 | 0 | 2 | 5 | 4 | 20 |  | None |  | None |  | None |  | yes | - | 1 week <= D < 1 month | $10K <= C < $100K | no safety impact of any form | No radiological impact of any form | no environmental impact of any form | 2 | 4 | yes | no |  | Assume that the other ground plane connection remains, such that there is always one ground | 1.1.3 | 1.1.3.3 | #NAME? | #NAME? | #NAME? | TRUE | TRUE | TRUE | TRUE | TRUE | TRUE | TRUE | TRUE | TRUE | #NAME? | #NAME? | #NAME?
5 | 174 | 1.1.3.3.2 | Ohmic Heating Solenoid | 1.1.3.4 | Magnets | Lower ground plane connections becomes loose | vibration; inadequate installation | potential corona in vicinity of ground insulation and noise on flux loops; loose connection hardware within the umbrella may cause electrical problems with bus work | Coil Testing & Plasma Ops. | Unlikely Events | Unlikely Events | 1 week <= D < 1 month | $10K <= C < $100K | no safety impact of any form | No radiological impact of any form | no environmental impact of any form | Very Low | 0.1 | 2 | 2 | 0 | 2 | 5 | 4 | 20 |  | None |  | None |  | None |  | yes | - | 1 week <= D < 1 month | $10K <= C < $100K | no safety impact of any form | No radiological impact of any form | no environmental impact of any form | 2 | 4 | yes | no |  | Assume that the other ground plane connection remains, such that there is always one ground | 1.1.3 | 1.1.3.3 | #NAME? | #NAME? | #NAME? | TRUE | TRUE | TRUE | TRUE | TRUE | TRUE | TRUE | TRUE | TRUE | #NAME? | #NAME? | #NAME?
5 | 175 | 1.1.3.3.2 | Ohmic Heating Solenoid | 1.1.3.4 | Magnets | Delamination of turn to turn insulation | thermal stresses in coils | none | Coil Testing & Plasma Ops. | Unlikely Events | Unlikely Events | No Downtime | no cost impact | no safety impact of any form | No radiological impact of any form | no environmental impact of any form | Very Low | 0.1 | 2 | 2 | 0 | 0 | 5 | 0 | 0 |  | None |  | None |  | None |  | no | - | No Downtime | no cost impact | no safety impact of any form | No radiological impact of any form | no environmental impact of any form | 0 | 0 | no | no |  | Should check, but it appears likely that some delamination may occur on the OH coil due to thermal strains and the use of kapton in the insulation system | 1.1.3 | 1.1.3.3 | #NAME? | #NAME? | #NAME? | TRUE | TRUE | TRUE | TRUE | TRUE | TRUE | TRUE | TRUE | TRUE | #NAME? | #NAME? | #NAME?
5 | 176 | 1.1.3.3.2 | Ohmic Heating Solenoid | 1.1.3.4 | Magnets | Fracture of insulation between layers of the OH coil | non-uniform cooling wave propagation between the layers, that due to incorrect radial gradient of flow speed | vertical loads no longer uniformly carried; extra stress at layer interface causes electrical failure | Coil Testing & Plasma Ops. | Unlikely Events | Extremely Unlikely Events | >= 1 year | >= $5M | no safety impact of any form | No radiological impact of any form | no environmental impact of any form | Very Low | 0.1 | 2 | 1 | 0 | 4 | 5 | 8 | 40 | 1.3.2.1.4 | CWS Flow and Temperature Instrumentation |  | None |  | None | Cooling wave propagation is observed on cooling water system instrumentation | yes | - | >= 1 year | >= $5M | no safety impact of any form | No radiological impact of any form | no environmental impact of any form | 4 | 4 | no | no |  |  | 1.1.3 | 1.1.3.3 | #NAME? | #NAME? | #NAME? | TRUE | TRUE | TRUE | TRUE | TRUE | TRUE | TRUE | TRUE | TRUE | #NAME? | #NAME? | #NAME?
5 | 177 | 1.1.3.3.2 | Ohmic Heating Solenoid | 1.1.3.4 | Magnets | Fracture of insulation between layers of the OH coil | radial temperature gradient during bakeout | vertical loads no longer uniformly carried; extra stress at layer interface causes electrical failure | Bakeout | Unlikely Events | Extremely Unlikely Events | >= 1 year | >= $5M | no safety impact of any form | No radiological impact of any form | no environmental impact of any form | Very Low | 0.1 | 2 | 1 | 0 | 4 | 5 | 8 | 40 | 1.3.2.1.4 | CWS Flow and Temperature Instrumentation |  | None |  | None | Mitigation is to turn off inner layer flow to eliminated radial temperature gradient | no | - | >= 1 year | >= $5M | no safety impact of any form | No radiological impact of any form | no environmental impact of any form | 4 | 4 | no | no |  | Turn off cooling to inner layers during bakeout to reduce radial temperature gradient | 1.1.3 | 1.1.3.3 | #NAME? | #NAME? | #NAME? | TRUE | TRUE | TRUE | TRUE | TRUE | TRUE | TRUE | TRUE | TRUE | #NAME? | #NAME? | #NAME?
5 | 178 | 1.1.3.3.2 | Ohmic Heating Solenoid | 1.1.3.4 | Magnets | Damage to lower turns of the OH coil | TF pulls the OH coil due to aquapour interaction | electrical and mechanical integrity of the coil no longer maintained | Coil Testing & Plasma Ops. | Anticipated Events | Extremely Unlikely Events | >= 1 year | >= $5M | no safety impact of any form | No radiological impact of any form | no environmental impact of any form | Moderately High | 0.1 | 3 | 1 | 0 | 4 | 2 | 12 | 24 | 1.7.3.6.6 | DCPS Software |  | None |  | None | DCPS computed the relative temperatures of the TF and OH coils, turns off power supplies if the TF temperature will ever exceed that of the OH | no | - | >= 1 year | >= $5M | no safety impact of any form | No radiological impact of any form | no environmental impact of any form | 4 | 4 | no | no |  |  | 1.1.3 | 1.1.3.3 | #NAME? | #NAME? | #NAME? | TRUE | TRUE | TRUE | TRUE | TRUE | TRUE | TRUE | TRUE | TRUE | #NAME? | #NAME? | #NAME?
5 | 179 | 1.1.3.3.2 | Ohmic Heating Solenoid | 1.1.3.4 | Magnets | Damage to lower turns of the OH coil | excessive vertical load on the OH coil overcomes belleville washer downward load | electrical and mechanical integrity of the coil no longer maintained | Coil Testing & Plasma Ops. | Anticipated Events | Extremely Unlikely Events | >= 1 year | >= $5M | no safety impact of any form | No radiological impact of any form | no environmental impact of any form | Moderately High | 0.1 | 3 | 1 | 0 | 4 | 2 | 12 | 24 | 1.7.3.6.6 | DCPS Software |  | None |  | None | DCPS can compute the vertical load on the coil, turn off power supplies if an issue is observed | no | - | >= 1 year | >= $5M | no safety impact of any form | No radiological impact of any form | no environmental impact of any form | 4 | 4 | no | no |  |  | 1.1.3 | 1.1.3.3 | #NAME? | #NAME? | #NAME? | TRUE | TRUE | TRUE | TRUE | TRUE | TRUE | TRUE | TRUE | TRUE | #NAME? | #NAME? | #NAME?
5 | 180 | 1.1.3.3.2 | Ohmic Heating Solenoid | 1.1.3.4 | Magnets | Damage to lower turns of the OH coil | slow OH coil compression ("creep") under preload leads to effective loss of preload | electrical and mechanical integrity of the coil no longer maintained | Coil Testing & Plasma Ops. | Unlikely Events | Extremely Unlikely Events | >= 1 year | >= $5M | no safety impact of any form | No radiological impact of any form | no environmental impact of any form | Moderate | 0.1 | 2 | 1 | 0 | 4 | 3 | 8 | 24 | 1.7.3.4.1 | Fiber Optic Strain, Temp., Disp. Meas. |  | None |  | None | transducers on the belleville washer stack designed to measure slow (creep) and fast (pulse) evolution of the preload; can also inspect during outages | yes | - | >= 1 year | >= $5M | no safety impact of any form | No radiological impact of any form | no environmental impact of any form | 4 | 4 | no | no |  |  | 1.1.3 | 1.1.3.3 | #NAME? | #NAME? | #NAME? | TRUE | TRUE | TRUE | TRUE | TRUE | TRUE | TRUE | TRUE | TRUE | #NAME? | #NAME? | #NAME?
5 | 181 | 1.1.3.3.2 | Ohmic Heating Solenoid | 1.1.3.4 | Magnets | OH coil ground wall insulation failure | Mechanical damage during maintenance or operations; inadvertent over-voltage condition during operations or testing; arcing to aquapour-trapped wires | Excessive current to ground, or arcing, during operations; may degrade over time; may mandate replacement | Coil Testing & Plasma Ops. | Unlikely Events | Extremely Unlikely Events | >= 1 year | >= $5M | no safety impact of any form | No radiological impact of any form | no environmental impact of any form | Low | 4.3 | 2 | 1 | 0 | 4 | 4 | 8 | 32 |  | None |  | None |  | None |  | no | - | >= 1 year | >= $5M | no safety impact of any form | No radiological impact of any form | no environmental impact of any form | 4 | 4 | no | no |  |  | 1.1.3 | 1.1.3.3 | #NAME? | #NAME? | #NAME? | FALSE | TRUE | FALSE | TRUE | TRUE | TRUE | TRUE | TRUE | FALSE | #NAME? | #NAME? | #NAME?
5 | 182 | 1.1.3.3.2 | Ohmic Heating Solenoid | 1.1.3.4 | Magnets | Water leak at fittings at lower end of OH coil | fitting failure | degradation of insulators | All | Anticipated Events | Anticipated Events | 1 week <= D < 1 month | $10K <= C < $100K | no safety impact of any form | No radiological impact of any form | no environmental impact of any form | Very Low | 1.3 | 3 | 3 | 0 | 2 | 5 | 6 | 30 | 1.3.2.1.4 | CWS Flow and Temperature Instrumentation |  | None |  | None |  | no | - | 1 week <= D < 1 month | $10K <= C < $100K | no safety impact of any form | No radiological impact of any form | no environmental impact of any form | 2 | 6 | no | no |  |  | 1.1.3 | 1.1.3.3 | #NAME? | #NAME? | #NAME? | FALSE | TRUE | TRUE | TRUE | TRUE | TRUE | TRUE | FALSE | FALSE | #NAME? | #NAME? | #NAME?
5 | 183 | 1.1.3.3.2 | Ohmic Heating Solenoid | 1.1.3.4 | Magnets | OH cooling water blockage on single channel | debris in line | severe thermal gradient may drive insulation damage | Coil Testing & Plasma Ops. | Unlikely Events | Extremely Unlikely Events | >= 1 year | >= $5M | no safety impact of any form | No radiological impact of any form | no environmental impact of any form | High | 1.1 | 2 | 1 | 0 | 4 | 1 | 8 | 8 | 1.3.2.1.4 | CWS Flow and Temperature Instrumentation |  | None |  | None |  | no | Must clear out blocked channel | 1 week <= D < 1 month | $10K <= C < $100K | no safety impact of any form | No radiological impact of any form | no environmental impact of any form | 2 | 2 | no | no |  |  | 1.1.3 | 1.1.3.3 | #NAME? | #NAME? | #NAME? | FALSE | TRUE | FALSE | FALSE | FALSE | TRUE | TRUE | FALSE | TRUE | #NAME? | #NAME? | #NAME?
5 | 184 | 1.1.3.3.2 | Ohmic Heating Solenoid | 1.1.3.4 | Magnets | Single water feed becomes fully detached at bottom | fitting failure | severe thermal gradient may drive insulation damage | Coil Testing & Plasma Ops. | Unlikely Events | Extremely Unlikely Events | >= 1 year | >= $5M | no safety impact of any form | No radiological impact of any form | no environmental impact of any form | High | 1.2 | 2 | 1 | 0 | 4 | 1 | 8 | 8 | 1.3.2.1.4 | CWS Flow and Temperature Instrumentation |  | None |  | None |  | yes | Must dry out any components that got wet | 1 week <= D < 1 month | $10K <= C < $100K | no safety impact of any form | No radiological impact of any form | no environmental impact of any form | 2 | 2 | no | no |  |  | 1.1.3 | 1.1.3.3 | #NAME? | #NAME? | #NAME? | FALSE | TRUE | TRUE | TRUE | TRUE | TRUE | TRUE | FALSE | TRUE | #NAME? | #NAME? | #NAME?
5 | 185 | 1.1.3.3.2 | Ohmic Heating Solenoid | 1.1.3.4 | Magnets | Water leak at fittings on upper end of OH coil | fitting failure | microtherm insulation compromised; dust washed onto insulators; potential water getting into lead block and compromising electrical integrity there | Coil Testing & Plasma Ops. | Anticipated Events | Anticipated Events | 1 month <= D < 1 year | $100K <= C < $5M | no safety impact of any form | No radiological impact of any form | no environmental impact of any form | Low | 1.3 | 3 | 3 | 0 | 3 | 4 | 9 | 36 | 1.5.4.1.2 | FCPC Ground Fault Detection | 1.7.3.6.9 | Shorted Turn Protection System | 1.3.2.1.4 | CWS Flow and Temperature Instrumentation |  | yes | - | 1 month <= D < 1 year | $100K <= C < $5M | no safety impact of any form | No radiological impact of any form | no environmental impact of any form | 3 | 9 | no | no |  | repair of water leak will take > 1 month due to need to get into umbrella | 1.1.3 | 1.1.3.3 | #NAME? | #NAME? | #NAME? | FALSE | TRUE | TRUE | TRUE | TRUE | TRUE | TRUE | FALSE | TRUE | #NAME? | #NAME? | #NAME?
5 | 186 | 1.1.3.3.2 | Ohmic Heating Solenoid | 1.1.3.4 | Magnets | Water leak on OH conductors/hoses at lead block | fitting failure | insulators compromised; potential arc across leads and coil damage | Coil Testing & Plasma Ops. | Anticipated Events | Anticipated Events | >= 1 year | >= $5M | no safety impact of any form | No radiological impact of any form | no environmental impact of any form | Low | 1.3 | 3 | 3 | 0 | 4 | 4 | 12 | 48 | 1.5.4.1.2 | FCPC Ground Fault Detection | 1.7.3.6.9 | Shorted Turn Protection System | 1.3.2.1.4 | CWS Flow and Temperature Instrumentation |  | yes | - | 1 month <= D < 1 year | $100K <= C < $5M | no safety impact of any form | No radiological impact of any form | no environmental impact of any form | 3 | 9 | no | no |  | repair of water leak will take > 1 month due to need to get into umbrella | 1.1.3 | 1.1.3.3 | #NAME? | #NAME? | #NAME? | FALSE | TRUE | TRUE | TRUE | TRUE | TRUE | TRUE | FALSE | TRUE | #NAME? | #NAME? | #NAME?
5 | 187 | 1.1.3.3.2 | Ohmic Heating Solenoid | 1.1.3.4 | Magnets | Damage to OH upper water feed | Arc to ground on OH conductors at upper water feeds | cannot cool coil; water deluge on insulators | Coil Testing & Plasma Ops. | Unlikely Events | Extremely Unlikely Events | >= 1 year | >= $5M | no safety impact of any form | No radiological impact of any form | no environmental impact of any form | High | 0.1 | 2 | 1 | 0 | 4 | 1 | 8 | 8 | 1.5.4.1.2 | FCPC Ground Fault Detection |  | None |  | None |  | no | - | 1 month <= D < 1 year | $10K <= C < $100K | no safety impact of any form | No radiological impact of any form | no environmental impact of any form | 3 | 3 | no | no |  |  | 1.1.3 | 1.1.3.3 | #NAME? | #NAME? | #NAME? | TRUE | TRUE | TRUE | TRUE | TRUE | TRUE | TRUE | TRUE | TRUE | #NAME? | #NAME? | #NAME?
5 | 188 | 1.1.3.3.2 | Ohmic Heating Solenoid | 1.1.3.4 | Magnets | Damage to OH lower water feed | Arc to ground on OH conductors at lower water feeds | cannot cool coil; water deluge on insulators | Coil Testing & Plasma Ops. | Unlikely Events | Extremely Unlikely Events | >= 1 year | >= $5M | no safety impact of any form | No radiological impact of any form | no environmental impact of any form | High | 0.1 | 2 | 1 | 0 | 4 | 1 | 8 | 8 | 1.5.4.1.2 | FCPC Ground Fault Detection |  | None |  | None |  | no | - | 1 month <= D < 1 year | $100K <= C < $5M | no safety impact of any form | No radiological impact of any form | no environmental impact of any form | 3 | 3 | no | no |  |  | 1.1.3 | 1.1.3.3 | #NAME? | #NAME? | #NAME? | TRUE | TRUE | TRUE | TRUE | TRUE | TRUE | TRUE | TRUE | TRUE | #NAME? | #NAME? | #NAME?
5 | 189 | 1.1.3.3.2 | Ohmic Heating Solenoid | 1.1.3.4 | Magnets | Internal OH coil turn-to-turn failure | thermal stresses; manufacturing issue | coil is not usable, must be replaced | Coil Testing & Plasma Ops. | Unlikely Events | Unlikely Events | >= 1 year | >= $5M | no safety impact of any form | No radiological impact of any form | no environmental impact of any form | Very Low | 0.1 | 2 | 2 | 0 | 4 | 5 | 8 | 40 |  | None |  | None |  | None |  | no | - | >= 1 year | >= $5M | no safety impact of any form | No radiological impact of any form | no environmental impact of any form | 4 | 8 | no | no |  |  | 1.1.3 | 1.1.3.3 | #NAME? | #NAME? | #NAME? | TRUE | TRUE | TRUE | TRUE | TRUE | TRUE | TRUE | TRUE | TRUE | #NAME? | #NAME? | #NAME?
5 | 190 | 1.1.3.3.2 | Ohmic Heating Solenoid | 1.1.3.4 | Magnets | Insulation or Cu failure | Excessive hoop tension | Electrical fault | Coil Testing & Plasma Ops. | Anticipated Events | Extremely Unlikely Events | >= 1 year | >= $5M | no safety impact of any form | No radiological impact of any form | no environmental impact of any form | Moderate | 0.1 | 3 | 1 | 0 | 4 | 3 | 12 | 36 | 1.7.3.6.6 | DCPS Software |  | None |  | None |  | no | - | >= 1 year | >= $5M | no safety impact of any form | No radiological impact of any form | no environmental impact of any form | 4 | 4 | no | no |  |  | 1.1.3 | 1.1.3.3 | #NAME? | #NAME? | #NAME? | TRUE | TRUE | TRUE | TRUE | TRUE | TRUE | TRUE | TRUE | TRUE | #NAME? | #NAME? | #NAME?
5 | 191 | 1.1.3.3.2 | Ohmic Heating Solenoid | 1.1.3.4 | Magnets | Failure of in-line braze joint | bad joint during manufacture; over-pressure condition | internal water leak compromises turn-to-turn insulation; high resistance leads to excessive joint heating. | Coil Testing & Plasma Ops. | Extremely Unlikely Events | Extremely Unlikely Events | >= 1 year | >= $5M | no safety impact of any form | No radiological impact of any form | no environmental impact of any form | Moderate | 0.1 | 1 | 1 | 0 | 4 | 3 | 4 | 12 |  | None |  | None |  | None |  | no | - | >= 1 year | >= $5M | no safety impact of any form | No radiological impact of any form | no environmental impact of any form | 4 | 4 | no | no |  |  | 1.1.3 | 1.1.3.3 | #NAME? | #NAME? | #NAME? | TRUE | TRUE | TRUE | TRUE | TRUE | TRUE | TRUE | TRUE | TRUE | #NAME? | #NAME? | #NAME?
5 | 192 | 1.1.3.3.2 | Ohmic Heating Solenoid | 1.1.3.4 | Magnets | OH coil ground wall insulation failure | Overheating from microtherm failure | Electrical isolation is compromised. Excessive Ground Current | Bakeout | Unlikely Events | Extremely Unlikely Events | >= 1 year | >= $5M | no safety impact of any form | No radiological impact of any form | no environmental impact of any form | Moderate | 0.1 | 2 | 1 | 0 | 4 | 3 | 8 | 24 | 1.7.3.4.2 | Center Stack Coil Thermocouples |  | None |  | None | rely on TCs to detect excessive OH temperature | no | - | >= 1 year | >= $5M | no safety impact of any form | No radiological impact of any form | no environmental impact of any form | 4 | 4 | no | no |  |  | 1.1.3 | 1.1.3.3 | #NAME? | #NAME? | #NAME? | TRUE | TRUE | TRUE | TRUE | TRUE | TRUE | TRUE | TRUE | TRUE | #NAME? | #NAME? | #NAME?
5 | 193 | 1.1.3.3.3 | PF-1a Coils | 1.1.3.1 | Magnets | Delamination of turn to turn insulation | gradual loss of sling preload | Motion of conductors in the matrix of the insulation | Coil Testing & Plasma Ops. | Unlikely Events | Unlikely Events | No Downtime | no cost impact | no safety impact of any form | No radiological impact of any form | no environmental impact of any form | Very Low | 0.1 | 2 | 2 | 0 | 0 | 5 | 0 | 0 |  | None |  | None |  | None |  | no | - | No Downtime | no cost impact | no safety impact of any form | No radiological impact of any form | no environmental impact of any form | 0 | 0 | no | no |  | See Calculation NSTXU-1-1-3-100 regarding strain limits for the inner-PF coils | 1.1.3 | 1.1.3.3 | #NAME? | #NAME? | #NAME? | TRUE | TRUE | TRUE | TRUE | TRUE | TRUE | TRUE | TRUE | TRUE | #NAME? | #NAME? | #NAME?
5 | 194 | 1.1.3.3.3 | PF-1a Coils | 1.1.3.1 | Magnets | Blockage of coil cooling channel | debris | coil temperature ratchets, damaging insulation | Coil Testing & Plasma Ops. | Unlikely Events | Extremely Unlikely Events | 1 week <= D < 1 month | $10K <= C < $100K | no safety impact of any form | No radiological impact of any form | no environmental impact of any form | High | 1.1 | 2 | 1 | 0 | 2 | 1 | 4 | 4 | 1.3.2.1.4 | CWS Flow and Temperature Instrumentation |  | None |  | None | CWS flow switches detect loss or reduction in flow | no | Must clear out blocked channel | < 1 week | $10K <= C < $100K | no safety impact of any form | No radiological impact of any form | no environmental impact of any form | 2 | 2 | no | no |  |  | 1.1.3 | 1.1.3.3 | #NAME? | #NAME? | #NAME? | FALSE | TRUE | FALSE | TRUE | TRUE | TRUE | TRUE | FALSE | TRUE | #NAME? | #NAME? | #NAME?
5 | 195 | 1.1.3.3.3 | PF-1a Coils | 1.1.3.1 | Magnets | Arc to ground at coil terminals | Water leak or item falling across leads; transient over-voltage condition | Damage to leads; may be severe up to a requiring replacement | Coil Testing & Plasma Ops. | Unlikely Events | Extremely Unlikely Events | >= 1 year | >= $5M | no safety impact of any form | No radiological impact of any form | no environmental impact of any form | Moderately High | 4.2 | 2 | 1 | 0 | 4 | 2 | 8 | 16 | 1.5.4.1.2 | FCPC Ground Fault Detection |  | None |  | None | FCPC ground fault detectors can detect and limit damage | no | - | 1 week <= D < 1 month | $10K <= C < $100K | no safety impact of any form | No radiological impact of any form | no environmental impact of any form | 2 | 2 | no | no |  |  | 1.1.3 | 1.1.3.3 | #NAME? | #NAME? | #NAME? | TRUE | TRUE | TRUE | TRUE | TRUE | TRUE | TRUE | TRUE | TRUE | #NAME? | #NAME? | #NAME?
5 | 196 | 1.1.3.3.3 | PF-1a Coils | 1.1.3.1 | Magnets | Arc across coil terminals | Water leak or item falling across leads; transient over-voltage condition | Damage to leads; may be sufficiently severe to require replacement | Coil Testing & Plasma Ops. | Unlikely Events | Extremely Unlikely Events | >= 1 year | $100K <= C < $5M | no safety impact of any form | No radiological impact of any form | no environmental impact of any form | Moderately High | 4.1 | 2 | 1 | 0 | 4 | 2 | 8 | 16 | 1.7.3.6.9 | Shorted Turn Protection System |  | None |  | None | STPS should be able to limit damage if operating properly. | no | - | 1 week <= D < 1 month | $10K <= C < $100K | no safety impact of any form | No radiological impact of any form | no environmental impact of any form | 2 | 2 | no | no |  |  | 1.1.3 | 1.1.3.3 | #NAME? | #NAME? | #NAME? | TRUE | TRUE | TRUE | TRUE | TRUE | TRUE | TRUE | TRUE | TRUE | #NAME? | #NAME? | #NAME?
5 | 197 | 1.1.3.3.3 | PF-1a Coils | 1.1.3.1 | Magnets | Ground Wall insulation failure | Mechanical damage during maintenance or operations; inadvertent over-voltage condition during operations or testing | Excessive current to ground, or arcing, during operations; may degrade over time; may mandate replacement | Coil Testing & Plasma Ops. | Extremely Unlikely Events | Extremely Unlikely Events | >= 1 year | >= $5M | no safety impact of any form | No radiological impact of any form | no environmental impact of any form | Very Low | 4.3 | 1 | 1 | 0 | 4 | 5 | 4 | 20 | 1.5.4.1.2 | FCPC Ground Fault Detection |  | None |  | None | FCPC ground fault detection should detect; repairs may be difficult | no | - | >= 1 year | >= $5M | no safety impact of any form | No radiological impact of any form | no environmental impact of any form | 4 | 4 | no | no |  | 5 mm of total insulation when the ground and turn insulation are summed, safety factor of 55 on operating voltage and 22 on high-pot voltage | 1.1.3 | 1.1.3.3 | #NAME? | #NAME? | #NAME? | FALSE | FALSE | FALSE | TRUE | TRUE | TRUE | TRUE | TRUE | TRUE | #NAME? | #NAME? | #NAME?
5 | 198 | 1.1.3.3.3 | PF-1a Coils | 1.1.3.1 | Magnets | Water leak at inlet | Fitting or hose failure | Potential loss of cooling; coil grounded; damage to coil leads or nearby components | Coil Testing & Plasma Ops. | Anticipated Events | Anticipated Events | >= 1 year | $100K <= C < $5M | no safety impact of any form | No radiological impact of any form | no environmental impact of any form | Low | 1.3 | 3 | 3 | 0 | 4 | 4 | 12 | 48 | 1.5.4.1.2 | FCPC Ground Fault Detection | 1.3.2.1.4 | CWS Flow and Temperature Instrumentation | 1.7.3.2 | Vessel and Diagnostic Grounds | CWS flow switches detect flow, ground fault detectors detect effects of water | yes | - | < 1 week | $10K <= C < $100K | no safety impact of any form | No radiological impact of any form | no environmental impact of any form | 2 | 6 | no | no |  |  | 1.1.3 | 1.1.3.3 | #NAME? | #NAME? | #NAME? | FALSE | TRUE | TRUE | TRUE | TRUE | TRUE | TRUE | FALSE | TRUE | #NAME? | #NAME? | #NAME?
5 | 199 | 1.1.3.3.3 | PF-1a Coils | 1.1.3.1 | Magnets | Water leak at outlet | Fitting or hose failure | coil grounded; damage to coil leads or nearby components | Coil Testing & Plasma Ops. | Anticipated Events | Anticipated Events | >= 1 year | $100K <= C < $5M | no safety impact of any form | No radiological impact of any form | no environmental impact of any form | Low | 1.3 | 3 | 3 | 0 | 4 | 4 | 12 | 48 | 1.5.4.1.2 | FCPC Ground Fault Detection | 1.3.2.1.4 | CWS Flow and Temperature Instrumentation | 1.7.3.2 | Vessel and Diagnostic Grounds | CWS flow switches detect flow, ground fault detectors detect effects of water | yes | - | < 1 week | $10K <= C < $100K | no safety impact of any form | No radiological impact of any form | no environmental impact of any form | 2 | 6 | no | no |  |  | 1.1.3 | 1.1.3.3 | #NAME? | #NAME? | #NAME? | FALSE | TRUE | TRUE | TRUE | TRUE | TRUE | TRUE | FALSE | TRUE | #NAME? | #NAME? | #NAME?
5 | 200 | 1.1.3.3.3 | PF-1a Coils | 1.1.3.1 | Magnets | Excessive resistive heating of connection at coil/bus work interface | Loss of preload of bolted connections | Damage to electrical faces of coil | Coil Testing & Plasma Ops. | Unlikely Events | Extremely Unlikely Events | >= 1 year | >= $5M | no safety impact of any form | No radiological impact of any form | no environmental impact of any form | Very Low | 4.4 | 2 | 1 | 0 | 4 | 5 | 8 | 40 |  | None |  | None |  | None | Rely on installation procedures, inspections, testing, to ensure that coil power feeds are tight | yes | - | >= 1 year | >= $5M | no safety impact of any form | No radiological impact of any form | no environmental impact of any form | 4 | 4 | no | no |  |  | 1.1.3 | 1.1.3.3 | #NAME? | #NAME? | #NAME? | TRUE | TRUE | TRUE | TRUE | TRUE | TRUE | TRUE | TRUE | TRUE | #NAME? | #NAME? | #NAME?
5 | 201 | 1.1.3.3.3 | PF-1a Coils | 1.1.3.1 | Magnets | Bending of coil lead flags | Excessive load on the leads | Failure of lead flags | Coil Testing & Plasma Ops. | Anticipated Events | Extremely Unlikely Events | >= 1 year | >= $5M | no safety impact of any form | No radiological impact of any form | no environmental impact of any form | Very Low | 0.1 | 3 | 1 | 0 | 4 | 5 | 12 | 60 | 1.7.3.6.6 | DCPS Software |  | None |  | None | DCPS limits loads to design basis; inspections can find deflections | yes | - | >= 1 year | >= $5M | no safety impact of any form | No radiological impact of any form | no environmental impact of any form | 4 | 4 | no | no |  |  | 1.1.3 | 1.1.3.3 | #NAME? | #NAME? | #NAME? | TRUE | TRUE | TRUE | TRUE | TRUE | TRUE | TRUE | TRUE | TRUE | #NAME? | #NAME? | #NAME?
5 | 202 | 1.1.3.3.3 | PF-1a Coils | 1.1.3.1 | Magnets | Internal coil turn-to-turn failure | Insulation failure due to manufacturing error; transient over-voltage condition | Coil is inoperative, coil must be replaced | Coil Testing & Plasma Ops. | Unlikely Events | Unlikely Events | >= 1 year | $100K <= C < $5M | no safety impact of any form | No radiological impact of any form | no environmental impact of any form | Very Low | 0.1 | 2 | 2 | 0 | 4 | 5 | 8 | 40 |  | None |  | None |  | None | STPS can detect, but likely only after damage is irreparable | no | - | >= 1 year | >= $5M | no safety impact of any form | No radiological impact of any form | no environmental impact of any form | 4 | 8 | no | no |  | Safety factor of 72 on turn insulation in design as per DPSS | 1.1.3 | 1.1.3.3 | #NAME? | #NAME? | #NAME? | TRUE | TRUE | TRUE | TRUE | TRUE | TRUE | TRUE | TRUE | TRUE | #NAME? | #NAME? | #NAME?
5 | 203 | 1.1.3.3.3 | PF-1a Coils | 1.1.3.1 | Magnets | Magnet ground insulation failure | slings develop resonance or large displacement with EM forces, and start slapping against the magnet insulation | leakage through ground insulation, may mandate major repair or replacement | Coil Testing & Plasma Ops. | Extremely Unlikely Events | Extremely Unlikely Events | >= 1 year | >= $5M | no safety impact of any form | No radiological impact of any form | no environmental impact of any form | Very Low | 0.1 | 1 | 1 | 0 | 4 | 5 | 4 | 20 | 1.5.4.1.2 | FCPC Ground Fault Detection |  | None |  | None | Ground fault detection will find problem once it is too late | no | - | >= 1 year | >= $5M | no safety impact of any form | No radiological impact of any form | no environmental impact of any form | 4 | 4 | no | no |  | Needs to be checked by analysis | 1.1.3 | 1.1.3.3 | #NAME? | #NAME? | #NAME? | TRUE | TRUE | TRUE | TRUE | TRUE | TRUE | TRUE | TRUE | TRUE | #NAME? | #NAME? | #NAME?
5 | 204 | 1.1.3.3.3 | PF-1a Coils | 1.1.3.1 | Magnets | Ground insulation degradation | Excessive heat from bakeout due to issue with manufacture or installation of the microtherm insulation | Coil cannot pass high pot testing, excessive leakage current, coil may need to be replaced | Bakeout | Extremely Unlikely Events | Extremely Unlikely Events | >= 1 year | >= $5M | no safety impact of any form | No radiological impact of any form | Will not result in any discernible impact to environment | Moderate | 0.1 | 1 | 1 | 0 | 4 | 3 | 4 | 12 | 1.7.3.4.2 | Center Stack Coil Thermocouples |  | None |  | None | TCs on the coil ground insulation can be used to detect the temperature evolution | no | - | >= 1 year | >= $5M | no safety impact of any form | No radiological impact of any form | no environmental impact of any form | 4 | 4 | no | no |  |  | 1.1.3 | 1.1.3.3 | #NAME? | #NAME? | #NAME? | TRUE | TRUE | TRUE | TRUE | TRUE | TRUE | TRUE | TRUE | TRUE | #NAME? | #NAME? | #NAME?
5 | 205 | 1.1.3.3.3 | PF-1a Coils | 1.1.3.1 | Magnets | Leads Bend | Excessive load away from the midplane is larger than preload | Damage to leads; may be severe up to a requiring replacement | Coil Testing & Plasma Ops. | Anticipated Events | Extremely Unlikely Events | >= 1 year | >= $5M | no safety impact of any form | No radiological impact of any form | Will not result in any discernible impact to environment | Moderate | 2.4 | 3 | 1 | 0 | 4 | 3 | 12 | 36 | 1.7.3.6.6 | DCPS Software |  | None |  | None | DCPS limits loads to design basis | no | - | >= 1 year | >= $5M | no safety impact of any form | No radiological impact of any form | Will not result in any discernible impact to environment | 4 | 4 |  | no |  |  | 1.1.3 | 1.1.3.3 | #NAME? | #NAME? | #NAME? | TRUE | TRUE | TRUE | TRUE | TRUE | TRUE | TRUE | TRUE | TRUE | #NAME? | #NAME? | #NAME?
5 | 206 | 1.1.3.3.3 | PF-1a Coils | 1.1.3.1 | Magnets | A gouge develops in the magnet's top surface | A burr, or machining ridge, digs into the top surface of the magnet during magnet radial expansion | produces weakened thermal/electrical insulation in one spot | Coil Testing & Plasma Ops. | Unlikely Events | Unlikely Events | No Downtime | no cost impact | no safety impact of any form | No radiological impact of any form | no environmental impact of any form | Very Low | 0.1 | 2 | 2 | 0 | 0 | 5 | 0 | 0 |  | None |  | None |  | None | basically undetectable | no | - | No Downtime | no cost impact | no safety impact of any form | No radiological impact of any form | no environmental impact of any form | 0 | 0 | no | no |  | a. Assumes that any small pieces can be swept/vacuumed up. b. If a gouge develops in the top of the magnet's insulation, but does not otherwise hurt anything, this may be acceptable.This needs to be checked by analysis | 1.1.3 | 1.1.3.3 | #NAME? | #NAME? | #NAME? | TRUE | TRUE | TRUE | TRUE | TRUE | TRUE | TRUE | TRUE | TRUE | #NAME? | #NAME? | #NAME?
5 | 207 | 1.1.3.3.3 | PF-1a Coils | 1.1.3.1 | Magnets | Failure of coil leads on PF-1aU coil | Bus work imposes stresses on leads due to growth of the casing during bakeout | Water leak; cracks that concentrate the current | Bakeout | Extremely Unlikely Events | Extremely Unlikely Events | >= 1 year | >= $5M | no safety impact of any form | No radiological impact of any form | no environmental impact of any form | Very Low | 0.1 | 1 | 1 | 0 | 4 | 5 | 4 | 20 |  | None |  | None |  | None | impossible to detect these kinds of lead failures in advance | no | ---- | >= 1 year | >= $5M | no safety impact of any form | No radiological impact of any form | no environmental impact of any form | 4 | 4 | no | no |  | Design for bus work and bus work supports allows for motion of the casing w/o putting undue forces on the coil leads; see NSTXU_1-1-3-4_CALC_100 | 1.1.3 | 1.1.3.3 | #NAME? | #NAME? | #NAME? | TRUE | TRUE | TRUE | TRUE | TRUE | TRUE | TRUE | TRUE | TRUE
5 | 208 | 1.1.3.3.3 | PF-1a Coils | 1.1.3.1 | Magnets | Failure of coil leads on PF-1aU coil | Bus work imposes stresses on leads due to growth of the casing during operations | Water leak; cracks that concentrate the current | Coil Testing & Plasma Ops. | Extremely Unlikely Events | Extremely Unlikely Events | >= 1 year | >= $5M | no safety impact of any form | No radiological impact of any form | no environmental impact of any form | Very Low | 0.1 | 1 | 1 | 0 | 4 | 5 | 4 | 20 |  | None |  | None |  | None | impossible to detect these kinds of lead failures in advance | no | ---- | >= 1 year | >= $5M | no safety impact of any form | No radiological impact of any form | no environmental impact of any form | 4 | 4 | no | no |  | Design for bus work and bus work supports allows for motion of the casing w/o putting undue forces on the coil leads; see NSTXU_1-1-3-4_CALC_100 | 1.1.3 | 1.1.3.3 | #NAME? | #NAME? | #NAME? | TRUE | TRUE | TRUE | TRUE | TRUE | TRUE | TRUE | TRUE | TRUE
5 | 209 | 1.1.3.3.4 | PF-1b Coils | 1.1.3.1 | Magnets | Delamination of turn to turn insulation | Mechanical (thermal, EM) during operations | Motion of conductors in the matrix of the insulation | Coil Testing & Plasma Ops. | Unlikely Events | Unlikely Events | No Downtime | no cost impact | no safety impact of any form | No radiological impact of any form | no environmental impact of any form | Very Low | 0.1 | 2 | 2 | 0 | 0 | 5 | 0 | 0 |  | None |  | None |  | None |  | no | - | No Downtime | no cost impact | no safety impact of any form | No radiological impact of any form | no environmental impact of any form | 0 | 0 | no | no |  | See Calculation NSTXU-1-1-3-100 regarding strain limits for the inner-PF coils | 1.1.3 | 1.1.3.3 | #NAME? | #NAME? | #NAME? | TRUE | TRUE | TRUE | TRUE | TRUE | TRUE | TRUE | TRUE | TRUE | #NAME? | #NAME? | #NAME?
5 | 210 | 1.1.3.3.4 | PF-1b Coils | 1.1.3.1 | Magnets | Blockage of coil cooling channel | debris | coil temperature ratchets, damaging insulation | Coil Testing & Plasma Ops. | Unlikely Events | Extremely Unlikely Events | 1 week <= D < 1 month | $10K <= C < $100K | no safety impact of any form | No radiological impact of any form | no environmental impact of any form | High | 1.1 | 2 | 1 | 0 | 2 | 1 | 4 | 4 | 1.3.2.1.4 | CWS Flow and Temperature Instrumentation |  | None |  | None | CWS flow switches detect loss or reduction in flow | no | Must clear out blocked channel | < 1 week | $10K <= C < $100K | no safety impact of any form | No radiological impact of any form | no environmental impact of any form | 2 | 2 | no | no |  |  | 1.1.3 | 1.1.3.3 | #NAME? | #NAME? | #NAME? | FALSE | TRUE | FALSE | TRUE | TRUE | TRUE | TRUE | FALSE | TRUE | #NAME? | #NAME? | #NAME?
5 | 211 | 1.1.3.3.4 | PF-1b Coils | 1.1.3.1 | Magnets | Arc to ground at coil terminals | Water leak or item falling across leads; transient over-voltage condition | Damage to leads; may be severe up to a requiring replacement | Coil Testing & Plasma Ops. | Anticipated Events | Extremely Unlikely Events | >= 1 year | >= $5M | no safety impact of any form | No radiological impact of any form | no environmental impact of any form | Moderately High | 4.2 | 3 | 1 | 0 | 4 | 2 | 12 | 24 | 1.5.4.1.2 | FCPC Ground Fault Detection |  | None |  | None | FCPC ground fault detectors can detect and limit damage | no | - | 1 week <= D < 1 month | $10K <= C < $100K | no safety impact of any form | No radiological impact of any form | no environmental impact of any form | 2 | 2 | no | no |  |  | 1.1.3 | 1.1.3.3 | #NAME? | #NAME? | #NAME? | FALSE | FALSE | TRUE | TRUE | TRUE | TRUE | TRUE | TRUE | TRUE | #NAME? | #NAME? | #NAME?
5 | 212 | 1.1.3.3.4 | PF-1b Coils | 1.1.3.1 | Magnets | Arc across coil terminals | Water leak or item falling across leads; transient over-voltage condition | Damage to leads; may be sufficiently severe to require replacement | Coil Testing & Plasma Ops. | Unlikely Events | Extremely Unlikely Events | >= 1 year | $100K <= C < $5M | no safety impact of any form | No radiological impact of any form | no environmental impact of any form | Moderately High | 4.1 | 2 | 1 | 0 | 4 | 2 | 8 | 16 | 1.7.3.6.9 | Shorted Turn Protection System |  | None |  | None | STPS should be able to limit damage if operating properly. | no | - | 1 week <= D < 1 month | $10K <= C < $100K | no safety impact of any form | No radiological impact of any form | no environmental impact of any form | 2 | 2 | no | no |  |  | 1.1.3 | 1.1.3.3 | #NAME? | #NAME? | #NAME? | TRUE | TRUE | TRUE | TRUE | TRUE | TRUE | TRUE | TRUE | TRUE | #NAME? | #NAME? | #NAME?
5 | 213 | 1.1.3.3.4 | PF-1b Coils | 1.1.3.1 | Magnets | Ground Wall insulation failure | Mechanical damage during maintenance or operations; inadvertent over-voltage condition during operations or testing | Excessive current to ground, or arcing, during operations; may degrade over time; may mandate replacement | Coil Testing & Plasma Ops. | Extremely Unlikely Events | Extremely Unlikely Events | >= 1 year | >= $5M | no safety impact of any form | No radiological impact of any form | no environmental impact of any form | Very Low | 4.3 | 1 | 1 | 0 | 4 | 5 | 4 | 20 | 1.5.4.1.2 | FCPC Ground Fault Detection |  | None |  | None | FCPC ground fault detection should detect; repairs may be difficult | no | - | >= 1 year | >= $5M | no safety impact of any form | No radiological impact of any form | no environmental impact of any form | 4 | 4 | no | no |  | 5 mm of total insulation when the ground and turn insulation are summed, safety factor of 55 on operating voltage and 12 on high-pot voltage | 1.1.3 | 1.1.3.3 | #NAME? | #NAME? | #NAME? | FALSE | FALSE | FALSE | TRUE | TRUE | TRUE | TRUE | TRUE | TRUE | #NAME? | #NAME? | #NAME?
5 | 214 | 1.1.3.3.4 | PF-1b Coils | 1.1.3.1 | Magnets | Water leak at inlet | Fitting or hose failure | Potential loss of cooling; coil grounded; damage to coil leads or nearby components | Coil Testing & Plasma Ops. | Anticipated Events | Anticipated Events | >= 1 year | $100K <= C < $5M | no safety impact of any form | No radiological impact of any form | no environmental impact of any form | Low | 1.3 | 3 | 3 | 0 | 4 | 4 | 12 | 48 | 1.5.4.1.2 | FCPC Ground Fault Detection | 1.3.2.1.4 | CWS Flow and Temperature Instrumentation | 1.7.3.2 | Vessel and Diagnostic Grounds | CWS flow switches detect flow, ground fault detectors detect effects of water | yes | - | < 1 week | $10K <= C < $100K | no safety impact of any form | No radiological impact of any form | no environmental impact of any form | 2 | 6 | no | no |  |  | 1.1.3 | 1.1.3.3 | #NAME? | #NAME? | #NAME? | FALSE | TRUE | TRUE | TRUE | TRUE | TRUE | TRUE | FALSE | TRUE | #NAME? | #NAME? | #NAME?
5 | 215 | 1.1.3.3.4 | PF-1b Coils | 1.1.3.1 | Magnets | Water leak at outlet | Fitting or hose failure | coil grounded; damage to coil leads or nearby components | Coil Testing & Plasma Ops. | Anticipated Events | Anticipated Events | >= 1 year | $100K <= C < $5M | no safety impact of any form | No radiological impact of any form | no environmental impact of any form | Low | 1.3 | 3 | 3 | 0 | 4 | 4 | 12 | 48 | 1.5.4.1.2 | FCPC Ground Fault Detection | 1.3.2.1.4 | CWS Flow and Temperature Instrumentation | 1.7.3.2 | Vessel and Diagnostic Grounds | CWS flow switches detect flow, ground fault detectors detect effects of water | yes | - | < 1 week | $10K <= C < $100K | no safety impact of any form | No radiological impact of any form | no environmental impact of any form | 2 | 6 | no | no |  |  | 1.1.3 | 1.1.3.3 | #NAME? | #NAME? | #NAME? | FALSE | TRUE | TRUE | TRUE | TRUE | TRUE | TRUE | FALSE | TRUE | #NAME? | #NAME? | #NAME?
5 | 216 | 1.1.3.3.4 | PF-1b Coils | 1.1.3.1 | Magnets | Excessive resistive heating of connection at coil/bus work interface | Loss of preload of bolted connections | Damage to electrical faces of coil | Coil Testing & Plasma Ops. | Anticipated Events | Extremely Unlikely Events | >= 1 year | >= $5M | no safety impact of any form | No radiological impact of any form | no environmental impact of any form | Very Low | 0.1 | 3 | 1 | 0 | 4 | 5 | 12 | 60 |  | None |  | None |  | None | Rely on installation procedures, inspections, testing, to ensure that coil power feeds are tight | yes | - | >= 1 year | >= $5M | no safety impact of any form | No radiological impact of any form | no environmental impact of any form | 4 | 4 | no | no |  |  | 1.1.3 | 1.1.3.3 | #NAME? | #NAME? | #NAME? | TRUE | TRUE | TRUE | TRUE | TRUE | TRUE | TRUE | TRUE | TRUE | #NAME? | #NAME? | #NAME?
5 | 217 | 1.1.3.3.4 | PF-1b Coils | 1.1.3.1 | Magnets | Bending of coil lead flags | Excessive load on the leads | Failure of lead flags | Coil Testing & Plasma Ops. | Anticipated Events | Extremely Unlikely Events | >= 1 year | >= $5M | no safety impact of any form | No radiological impact of any form | no environmental impact of any form | Very Low | 0.1 | 3 | 1 | 0 | 4 | 5 | 12 | 60 | 1.7.3.6.6 | DCPS Software |  | None |  | None | DCPS limits loads to design basis; inspections can find deflections | yes | - | >= 1 year | >= $5M | no safety impact of any form | No radiological impact of any form | no environmental impact of any form | 4 | 4 | no | no |  |  | 1.1.3 | 1.1.3.3 | #NAME? | #NAME? | #NAME? | TRUE | TRUE | TRUE | TRUE | TRUE | TRUE | TRUE | TRUE | TRUE | #NAME? | #NAME? | #NAME?
5 | 218 | 1.1.3.3.4 | PF-1b Coils | 1.1.3.1 | Magnets | Internal coil turn-to-turn failure | Insulation failure due to manufacturing error; transient over-voltage condition | Coil is inoperative, coil must be replaced | Coil Testing & Plasma Ops. | Unlikely Events | Unlikely Events | >= 1 year | >= $5M | no safety impact of any form | No radiological impact of any form | no environmental impact of any form | Very Low | 0.1 | 2 | 2 | 0 | 4 | 5 | 8 | 40 |  | None |  | None |  | None | STPS can detect, but likely only after damage is irreparable | no | - | >= 1 year | >= $5M | no safety impact of any form | No radiological impact of any form | no environmental impact of any form | 4 | 8 | no | no |  | Safety factor of 36 on turn insulation in design as per DPSS | 1.1.3 | 1.1.3.3 | #NAME? | #NAME? | #NAME? | TRUE | TRUE | TRUE | TRUE | TRUE | TRUE | TRUE | TRUE | TRUE | #NAME? | #NAME? | #NAME?
5 | 219 | 1.1.3.3.4 | PF-1b Coils | 1.1.3.1 | Magnets | Magnet ground insulation failure | slings develop resonance or large displacement with EM forces, and start slapping against the magnet insulation | leakage through ground insulation, may mandate major repair or replacement | Coil Testing & Plasma Ops. | Extremely Unlikely Events | Extremely Unlikely Events | >= 1 year | >= $5M | no safety impact of any form | No radiological impact of any form | no environmental impact of any form | Very Low | 0.1 | 1 | 1 | 0 | 4 | 5 | 4 | 20 | 1.5.4.1.2 | FCPC Ground Fault Detection |  | None |  | None | Ground fault detection will find problem once it is too late | no | - | >= 1 year | >= $5M | no safety impact of any form | No radiological impact of any form | no environmental impact of any form | 4 | 4 | no | no |  |  | 1.1.3 | 1.1.3.3 | #NAME? | #NAME? | #NAME? | TRUE | TRUE | TRUE | TRUE | TRUE | TRUE | TRUE | TRUE | TRUE | #NAME? | #NAME? | #NAME?
5 | 220 | 1.1.3.3.4 | PF-1b Coils | 1.1.3.1 | Magnets | Ground insulation degradation | Excessive heat from bakeout due to issue with manufacture or installation of the microtherm insulation | Coil cannot pass high pot testing, excessive leakage current, coil may need to be replaced | Bakeout | Extremely Unlikely Events | Extremely Unlikely Events | >= 1 year | >= $5M | no safety impact of any form | No radiological impact of any form | no environmental impact of any form | Moderate | 0.1 | 1 | 1 | 0 | 4 | 3 | 4 | 12 | 1.7.3.4.2 | Center Stack Coil Thermocouples |  | None |  | None | TCs on the coil ground insulation can be used to detect the temperature evolution | no | - | >= 1 year | >= $5M | no safety impact of any form | No radiological impact of any form | no environmental impact of any form | 4 | 4 | no | no |  |  | 1.1.3 | 1.1.3.3 | #NAME? | #NAME? | #NAME? | TRUE | TRUE | TRUE | TRUE | TRUE | TRUE | TRUE | TRUE | TRUE | #NAME? | #NAME? | #NAME?
5 | 221 | 1.1.3.3.4 | PF-1b Coils | 1.1.3.1 | Magnets | Leads Bend | Excessive load away from the midplane is larger than preload | Damage to leads; may be severe up to a requiring replacement | Coil Testing & Plasma Ops. | Anticipated Events | Extremely Unlikely Events | >= 1 year | >= $5M | no safety impact of any form | No radiological impact of any form | no environmental impact of any form | Moderate | 2.4 | 3 | 1 | 0 | 4 | 3 | 12 | 36 | 1.7.3.6.6 | DCPS Software |  | None |  | None | DCPS limits loads to design basis | no | - | >= 1 year | >= $5M | no safety impact of any form | No radiological impact of any form | Will not result in any discernible impact to environment | 4 | 4 |  | no |  |  | 1.1.3 | 1.1.3.3 | #NAME? | #NAME? | #NAME? | TRUE | TRUE | TRUE | TRUE | TRUE | TRUE | TRUE | TRUE | TRUE | #NAME? | #NAME? | #NAME?
5 | 222 | 1.1.3.3.4 | PF-1b Coils | 1.1.3.1 | Magnets | A gouge develops in the magnet's top surface | A burr, or machining ridge, digs into the top surface of the magnet during radial expansion | produces weakened thermal/electrical insulation in one spot | Coil Testing & Plasma Ops. | Unlikely Events | Unlikely Events | No Downtime | no cost impact | no safety impact of any form | No radiological impact of any form | no environmental impact of any form | Very Low | 0.1 | 2 | 2 | 0 | 0 | 5 | 0 | 0 |  | None |  | None |  | None | basically undetectable | no | - | No Downtime | no cost impact | no safety impact of any form | No radiological impact of any form | no environmental impact of any form | 0 | 0 | no | no |  | a. Assumes that any small pieces can be swept/vacuumed up. b. If a gouge develops in the top of the magnet's insulation, but does not otherwise hurt anything, this may be acceptable.This needs to be checked by analysis | 1.1.3 | 1.1.3.3 | #NAME? | #NAME? | #NAME? | TRUE | TRUE | TRUE | TRUE | TRUE | TRUE | TRUE | TRUE | TRUE | #NAME? | #NAME? | #NAME?
5 | 223 | 1.1.3.3.4 | PF-1b Coils | 1.1.3.1 | Magnets | Failure of coil leads on PF-1bU coil | Bus work imposes stresses on leads due to growth of the casing during bakeout | produces weakened thermal/electrical insulation in one spot | Bakeout | Extremely Unlikely Events | Extremely Unlikely Events | >= 1 year | >= $5M | no safety impact of any form | No radiological impact of any form | no environmental impact of any form | Very Low | 0.1 | 1 | 1 | 0 | 4 | 5 | 4 | 20 |  | None |  | None |  | None | impossible to detect these kinds of lead failures in advance | no | ---- | >= 1 year | >= $5M | no safety impact of any form | No radiological impact of any form | no environmental impact of any form | 4 | 4 | no | no |  | a. Assumes that any small pieces can be swept/vacuumed up. b. If a gouge develops in the top of the magnet's insulation, but does not otherwise hurt anything, this may be acceptable.This needs to be checked by analysis | 1.1.3 | 1.1.3.3 | #NAME? | #NAME? | #NAME? | TRUE | TRUE | TRUE | TRUE | TRUE | TRUE | TRUE | TRUE | TRUE
5 | 224 | 1.1.3.3.4 | PF-1b Coils | 1.1.3.1 | Magnets | Failure of coil leads on PF-1bU coil | Bus work imposes stresses on leads due to growth of the casing during operations | produces weakened thermal/electrical insulation in one spot | Coil Testing & Plasma Ops. | Extremely Unlikely Events | Extremely Unlikely Events | >= 1 year | >= $5M | no safety impact of any form | No radiological impact of any form | no environmental impact of any form | Very Low | 0.1 | 1 | 1 | 0 | 4 | 5 | 4 | 20 |  | None |  | None |  | None | impossible to detect these kinds of lead failures in advance | no | ---- | >= 1 year | >= $5M | no safety impact of any form | No radiological impact of any form | no environmental impact of any form | 4 | 4 | no | no |  | Design for bus work and bus work supports allows for motion of the casing w/o putting undue forces on the coil leads; see NSTXU_1-1-3-4_CALC_100 | 1.1.3 | 1.1.3.3 | #NAME? | #NAME? | #NAME? | TRUE | TRUE | TRUE | TRUE | TRUE | TRUE | TRUE | TRUE | TRUE
5 | 225 | 1.1.3.3.5 | PF-1c Coils | 1.1.3.1 | Magnets | Delamination of turn to turn insulation | Mechanical (thermal, EM) during operations | Motion of conductors in the matrix of the insulation | Coil Testing & Plasma Ops. | Unlikely Events | Unlikely Events | No Downtime | no cost impact | no safety impact of any form | No radiological impact of any form | no environmental impact of any form | Very Low | 0.1 | 2 | 2 | 0 | 0 | 5 | 0 | 0 |  | None |  | None |  | None |  | no | - | No Downtime | no cost impact | no safety impact of any form | No radiological impact of any form | no environmental impact of any form | 0 | 0 | no | no |  |  | 1.1.3 | 1.1.3.3 | #NAME? | #NAME? | #NAME? | TRUE | TRUE | TRUE | TRUE | TRUE | TRUE | TRUE | TRUE | TRUE | #NAME? | #NAME? | #NAME?
5 | 226 | 1.1.3.3.5 | PF-1c Coils | 1.1.3.1 | Magnets | Blockage of coil cooling channel | debris | coil temperature ratchets, damaging insulation | Coil Testing & Plasma Ops. | Anticipated Events | Extremely Unlikely Events | >= 1 year | >= $5M | no safety impact of any form | No radiological impact of any form | no environmental impact of any form | High | 1.1 | 3 | 1 | 0 | 4 | 1 | 12 | 12 | 1.3.2.1.4 | CWS Flow and Temperature Instrumentation |  | None |  | None | CWS flow switches detect loss or reduction in flow | no | Must clear out blocked channel | < 1 week | $10K <= C < $100K | no safety impact of any form | No radiological impact of any form | no environmental impact of any form | 2 | 2 | no | no |  |  | 1.1.3 | 1.1.3.3 | #NAME? | #NAME? | #NAME? | FALSE | FALSE | FALSE | FALSE | FALSE | TRUE | TRUE | FALSE | TRUE | #NAME? | #NAME? | #NAME?
5 | 227 | 1.1.3.3.5 | PF-1c Coils | 1.1.3.1 | Magnets | Arc to ground at coil terminals | Water leak or item falling across leads; transient over-voltage condition | Damage to leads; may be severe up to a requiring replacement | Coil Testing & Plasma Ops. | Unlikely Events | Extremely Unlikely Events | >= 1 year | >= $5M | no safety impact of any form | No radiological impact of any form | no environmental impact of any form | Moderately High | 4.2 | 2 | 1 | 0 | 4 | 2 | 8 | 16 | 1.5.4.1.2 | FCPC Ground Fault Detection |  | None |  | None | FCPC ground fault detectors can detect and limit damage | no | - | 1 week <= D < 1 month | $10K <= C < $100K | no safety impact of any form | No radiological impact of any form | no environmental impact of any form | 2 | 2 | no | no |  |  | 1.1.3 | 1.1.3.3 | #NAME? | #NAME? | #NAME? | TRUE | TRUE | TRUE | TRUE | TRUE | TRUE | TRUE | TRUE | TRUE | #NAME? | #NAME? | #NAME?
5 | 228 | 1.1.3.3.5 | PF-1c Coils | 1.1.3.1 | Magnets | Arc across coil terminals | Water leak or item falling across leads; transient over-voltage condition | Damage to leads; may be sufficiently severe to require replacement | Coil Testing & Plasma Ops. | Unlikely Events | Extremely Unlikely Events | >= 1 year | $100K <= C < $5M | no safety impact of any form | No radiological impact of any form | no environmental impact of any form | Moderately High | 4.1 | 2 | 1 | 0 | 4 | 2 | 8 | 16 | 1.7.3.6.9 | Shorted Turn Protection System |  | None |  | None | STPS should be able to limit damage if operating properly. | no | - | 1 week <= D < 1 month | $10K <= C < $100K | no safety impact of any form | No radiological impact of any form | no environmental impact of any form | 2 | 2 | no | no |  |  | 1.1.3 | 1.1.3.3 | #NAME? | #NAME? | #NAME? | TRUE | TRUE | TRUE | TRUE | TRUE | TRUE | TRUE | TRUE | TRUE | #NAME? | #NAME? | #NAME?
5 | 229 | 1.1.3.3.5 | PF-1c Coils | 1.1.3.1 | Magnets | Ground Wall insulation failure | Mechanical damage during maintenance or operations; inadvertent over-voltage condition during operations or testing | Excessive current to ground, or arcing, during operations; may degrade over time; may mandate replacement | Coil Testing & Plasma Ops. | Extremely Unlikely Events | Extremely Unlikely Events | >= 1 year | >= $5M | no safety impact of any form | No radiological impact of any form | no environmental impact of any form | Very Low | 4.3 | 1 | 1 | 0 | 4 | 5 | 4 | 20 | 1.5.4.1.2 | FCPC Ground Fault Detection |  | None |  | None | FCPC ground fault detection should detect; repairs may be difficult | no | - | >= 1 year | >= $5M | no safety impact of any form | No radiological impact of any form | no environmental impact of any form | 4 | 4 | no | no |  | 5 mm of total insulation when the ground and turn insulation are summed, safety factor of 55 on operating voltage and 12 on high-pot voltage | 1.1.3 | 1.1.3.3 | #NAME? | #NAME? | #NAME? | FALSE | FALSE | FALSE | TRUE | TRUE | TRUE | TRUE | TRUE | TRUE | #NAME? | #NAME? | #NAME?
5 | 230 | 1.1.3.3.5 | PF-1c Coils | 1.1.3.1 | Magnets | Water leak at inlet | Fitting or hose failure | Potential loss of cooling; coil grounded; damage to coil leads or nearby components | Coil Testing & Plasma Ops. | Anticipated Events | Unlikely Events | >= 1 year | $100K <= C < $5M | no safety impact of any form | No radiological impact of any form | no environmental impact of any form | Moderately High | 0.1 | 3 | 2 | 0 | 4 | 2 | 12 | 24 | 1.5.4.1.2 | FCPC Ground Fault Detection | 1.3.2.1.4 | CWS Flow and Temperature Instrumentation | 1.7.3.2 | Vessel and Diagnostic Grounds | CWS flow switches detect flow, ground fault detectors detect effects of water | yes | - | < 1 week | $10K <= C < $100K | no safety impact of any form | No radiological impact of any form | no environmental impact of any form | 2 | 4 | no | no |  |  | 1.1.3 | 1.1.3.3 | #NAME? | #NAME? | #NAME? | TRUE | TRUE | TRUE | TRUE | TRUE | TRUE | TRUE | TRUE | TRUE | #NAME? | #NAME? | #NAME?
5 | 231 | 1.1.3.3.5 | PF-1c Coils | 1.1.3.1 | Magnets | Water leak at outlet | Fitting or hose failure | coil grounded; damage to coil leads or nearby components | Coil Testing & Plasma Ops. | Anticipated Events | Unlikely Events | >= 1 year | $100K <= C < $5M | no safety impact of any form | No radiological impact of any form | no environmental impact of any form | Moderately High | 0.1 | 3 | 2 | 0 | 4 | 2 | 12 | 24 | 1.5.4.1.2 | FCPC Ground Fault Detection | 1.3.2.1.4 | CWS Flow and Temperature Instrumentation | 1.7.3.2 | Vessel and Diagnostic Grounds | CWS flow switches detect flow, ground fault detectors detect effects of water | yes | - | < 1 week | $10K <= C < $100K | no safety impact of any form | No radiological impact of any form | no environmental impact of any form | 2 | 4 | no | no |  |  | 1.1.3 | 1.1.3.3 | #NAME? | #NAME? | #NAME? | TRUE | TRUE | TRUE | TRUE | TRUE | TRUE | TRUE | TRUE | TRUE | #NAME? | #NAME? | #NAME?
5 | 232 | 1.1.3.3.5 | PF-1c Coils | 1.1.3.1 | Magnets | Excessive resistive heating of connection at coil/bus work interface | Loss of preload of bolted connections | Damage to electrical faces of coil | Coil Testing & Plasma Ops. | Unlikely Events | Extremely Unlikely Events | >= 1 year | >= $5M | no safety impact of any form | No radiological impact of any form | no environmental impact of any form | Very Low | 0.1 | 2 | 1 | 0 | 4 | 5 | 8 | 40 |  | None |  | None |  | None | Rely on installation procedures, inspections, testing, to ensure that coil power feeds are tight | yes | - | >= 1 year | >= $5M | no safety impact of any form | No radiological impact of any form | no environmental impact of any form | 4 | 4 | no | no |  |  | 1.1.3 | 1.1.3.3 | #NAME? | #NAME? | #NAME? | TRUE | TRUE | TRUE | TRUE | TRUE | TRUE | TRUE | TRUE | TRUE | #NAME? | #NAME? | #NAME?
5 | 233 | 1.1.3.3.5 | PF-1c Coils | 1.1.3.1 | Magnets | Bending of coil lead flags | Excessive load on the leads | Failure of lead flags | Coil Testing & Plasma Ops. | Anticipated Events | Extremely Unlikely Events | >= 1 year | >= $5M | no safety impact of any form | No radiological impact of any form | no environmental impact of any form | Very Low | 0.1 | 3 | 1 | 0 | 4 | 5 | 12 | 60 | 1.7.3.6.6 | DCPS Software |  | None |  | None | DCPS limits loads to design basis; inspections can find deflections | yes | - | >= 1 year | >= $5M | no safety impact of any form | No radiological impact of any form | no environmental impact of any form | 4 | 4 | no | no |  |  | 1.1.3 | 1.1.3.3 | #NAME? | #NAME? | #NAME? | TRUE | TRUE | TRUE | TRUE | TRUE | TRUE | TRUE | TRUE | TRUE | #NAME? | #NAME? | #NAME?
5 | 234 | 1.1.3.3.5 | PF-1c Coils | 1.1.3.1 | Magnets | Internal coil turn-to-turn failure | Insulation failure due to manufacturing error; transient over-voltage condition | Coil is inoperative, coil must be replaced | Coil Testing & Plasma Ops. | Unlikely Events | Unlikely Events | >= 1 year | >= $5M | no safety impact of any form | No radiological impact of any form | no environmental impact of any form | Very Low | 0.1 | 2 | 2 | 0 | 4 | 5 | 8 | 40 | 1.7.3.6.9 | Shorted Turn Protection System |  | None |  | None | STPS can detect, but likely only after damage is irreparable | no | - | >= 1 year | >= $5M | no safety impact of any form | No radiological impact of any form | no environmental impact of any form | 4 | 8 | no | no |  | Safety factor of 36 on turn insulation in design as per DPSS | 1.1.3 | 1.1.3.3 | #NAME? | #NAME? | #NAME? | TRUE | TRUE | TRUE | TRUE | TRUE | TRUE | TRUE | TRUE | TRUE | #NAME? | #NAME? | #NAME?
5 | 235 | 1.1.3.3.5 | PF-1c Coils | 1.1.3.1 | Magnets | Ground insulation degradation | Excessive heat from bakeout transferred through the PF-1c can | Coil cannot pass high pot testing, excessive leakage current, coil may need to be replaced | Bakeout | Extremely Unlikely Events | Extremely Unlikely Events | >= 1 year | >= $5M | no safety impact of any form | No radiological impact of any form | Will not result in any discernible impact to environment | Moderate | 0.1 | 1 | 1 | 0 | 4 | 3 | 4 | 12 | 1.7.3.4.2 | Center Stack Coil Thermocouples |  | None |  | None | TCs on the coil ground insulation can be used to detect the temperature evolution | no | - | >= 1 year | >= $5M | no safety impact of any form | No radiological impact of any form | no environmental impact of any form | 4 | 4 | no | no |  | calculations show acceptable temperature at all locations anywhere near the Cu; only the G10 filler at the very tip gets at all warm | 1.1.3 | 1.1.3.3 | #NAME? | #NAME? | #NAME? | TRUE | TRUE | TRUE | TRUE | TRUE | TRUE | TRUE | TRUE | TRUE | #NAME? | #NAME? | #NAME?
5 | 236 | 1.1.3.3.5 | PF-1c Coils | 1.1.3.1 | Magnets | During radial expansion of the PF1c magnet, a gouge develops in the magnet's top surface | A burr, or machining ridge, on the mounting flange digs into the PF1c magnet | produces weakened thermal/electrical insulation in one spot | Coil Testing & Plasma Ops. | Unlikely Events | Unlikely Events | No Downtime | no cost impact | no safety impact of any form | No radiological impact of any form | no environmental impact of any form | Very Low | 0.1 | 2 | 2 | 0 | 0 | 5 | 0 | 0 |  | None |  | None |  | None | basically undetectable | no | - | No Downtime | no cost impact | no safety impact of any form | No radiological impact of any form | no environmental impact of any form | 0 | 0 | no | no |  | sliding joints are designed to not do this. G11 spacers between the flanges on the Cu of the magnets | 1.1.3 | 1.1.3.3 | #NAME? | #NAME? | #NAME? | TRUE | TRUE | TRUE | TRUE | TRUE | TRUE | TRUE | TRUE | TRUE | #NAME? | #NAME? | #NAME?
5 | 237 | 1.1.3.3.6 | Center Stack Casing | 1.1.2.1 | VV & Internal Hardware | Structural weld on casing proper fails completely | Excessive static and dynamic EM loads, or excessive thermal gradients | loss of load path, excessive motion of upper coil leads, loss of vacuum. | Coil Testing & Plasma Ops. | Anticipated Events | Extremely Unlikely Events | 1 month <= D < 1 year | $100K <= C < $5M | no safety impact of any form | No radiological impact of any form | no environmental impact of any form | Moderate | 2.2 | 3 | 1 | 0 | 3 | 3 | 9 | 27 | 1.3.1.2 | Vacuum Gauges and Residual Gas Analyzers | 1.7.3.6.6 | DCPS Software |  | None | main-vessel pressure gauge will detect leak after it has become problematic; DCPS protects against excessive loads | no | - | 1 month <= D < 1 year | $100K <= C < $5M | no safety impact of any form | No radiological impact of any form | no environmental impact of any form | 3 | 3 | no | no |  |  | 1.1.3 | 1.1.3.3 | #NAME? | #NAME? | #NAME? | TRUE | TRUE | TRUE | TRUE | TRUE | TRUE | TRUE | TRUE | TRUE | #NAME? | #NAME? | #NAME?
5 | 238 | 1.1.3.3.6 | Center Stack Casing | 1.1.2.1 | VV & Internal Hardware | Structural weld on casing proper develops vacuum leak | Excessive static and dynamic EM loads, or excessive thermal gradients | Vacuum leak disrupts plasma operations | Coil Testing & Plasma Ops. | Anticipated Events | Extremely Unlikely Events | 1 month <= D < 1 year | $100K <= C < $5M | no safety impact of any form | No radiological impact of any form | no environmental impact of any form | Moderate | 2.2 | 3 | 1 | 0 | 3 | 3 | 9 | 27 | 1.3.1.2 | Vacuum Gauges and Residual Gas Analyzers | 1.7.3.6.6 | DCPS Software |  | None | main-vessel pressure gauge will detect leak after it has become problematic | no | - | 1 month <= D < 1 year | $100K <= C < $5M | no safety impact of any form | No radiological impact of any form | no environmental impact of any form | 3 | 3 | no | no |  |  | 1.1.3 | 1.1.3.3 | #NAME? | #NAME? | #NAME? | TRUE | TRUE | TRUE | TRUE | TRUE | TRUE | TRUE | TRUE | TRUE | #NAME? | #NAME? | #NAME?
5 | 239 | 1.1.3.3.6 | Center Stack Casing | 1.1.2.1 | VV & Internal Hardware | Weld of collar to casing fails | Excessive static and dynamic EM loads, or excessive thermal gradients | loss of load path, excessive motion of upper coil leads, loss of vacuum. | Coil Testing & Plasma Ops. | Anticipated Events | Extremely Unlikely Events | >= 1 year | >= $5M | no safety impact of any form | No radiological impact of any form | no environmental impact of any form | Moderate | 2.2 | 3 | 1 | 0 | 4 | 3 | 12 | 36 | 1.7.3.6.6 | DCPS Software |  | None |  | None | DCPS limits loads to design basis | no | - | >= 1 year | >= $5M | no safety impact of any form | No radiological impact of any form | no environmental impact of any form | 4 | 4 | no | no |  |  | 1.1.3 | 1.1.3.3 | #NAME? | #NAME? | #NAME? | TRUE | TRUE | TRUE | TRUE | TRUE | TRUE | TRUE | TRUE | TRUE | #NAME? | #NAME? | #NAME?
5 | 240 | 1.1.3.3.6 | Center Stack Casing | 1.1.2.1 | VV & Internal Hardware | Plastic deformation of structural materials on the body of the casing | Excessive static and dynamic EM loads | Tile heat fluxes develop asymmetries, | Coil Testing & Plasma Ops. | Anticipated Events | Extremely Unlikely Events | >= 1 year | >= $5M | no safety impact of any form | No radiological impact of any form | no environmental impact of any form | Moderate | 2.1 | 3 | 1 | 0 | 4 | 3 | 12 | 36 | 1.7.3.6.6 | DCPS Software | 1.4.1.4 | Plasma TV |  | None | plasma TV may be able to observe distortions after they occur | no | - | >= 1 year | >= $5M | no safety impact of any form | No radiological impact of any form | no environmental impact of any form | 4 | 4 | no | no |  |  | 1.1.3 | 1.1.3.3 | #NAME? | #NAME? | #NAME? | TRUE | TRUE | TRUE | TRUE | TRUE | TRUE | TRUE | TRUE | TRUE | #NAME? | #NAME? | #NAME?
5 | 241 | 1.1.3.3.6 | Center Stack Casing | 1.1.2.1 | VV & Internal Hardware | Plastic deformation of structural materials on the body of the casing | Excessive static and dynamic EM loads | distorted surface beyond what vacuum o-rings can seal | Coil Testing & Plasma Ops. | Anticipated Events | Extremely Unlikely Events | >= 1 year | >= $5M | no safety impact of any form | No radiological impact of any form | no environmental impact of any form | Moderate | 2.1 | 3 | 1 | 0 | 4 | 3 | 12 | 36 | 1.7.3.6.6 | DCPS Software | 1.3.1.2 | Vacuum Gauges and Residual Gas Analyzers |  | None | Small vacuum excursions may indicate leak developing | no | - | >= 1 year | >= $5M | no safety impact of any form | No radiological impact of any form | no environmental impact of any form | 4 | 4 | no | no |  |  | 1.1.3 | 1.1.3.3 | #NAME? | #NAME? | #NAME? | TRUE | TRUE | TRUE | TRUE | TRUE | TRUE | TRUE | TRUE | TRUE | #NAME? | #NAME? | #NAME?
5 | 242 | 1.1.3.3.6 | Center Stack Casing | 1.1.2.1 | VV & Internal Hardware | Plastic deformation of structural materials on the body of the casing | Excessive static and dynamic EM loads | Bellows are stressed. Bellows will have premature fatigue failure | Coil Testing & Plasma Ops. | Anticipated Events | Extremely Unlikely Events | >= 1 year | >= $5M | no safety impact of any form | No radiological impact of any form | no environmental impact of any form | Moderate | 2.1 | 3 | 1 | 0 | 4 | 3 | 12 | 36 | 1.7.3.6.6 | DCPS Software | 1.3.1.2 | Vacuum Gauges and Residual Gas Analyzers |  | None | main-vessel pressure gauge will detect leak after it has become problematic | no | - | >= 1 year | >= $5M | no safety impact of any form | No radiological impact of any form | no environmental impact of any form | 4 | 4 | no | no |  |  | 1.1.3 | 1.1.3.3 | #NAME? | #NAME? | #NAME? | TRUE | TRUE | TRUE | TRUE | TRUE | TRUE | TRUE | TRUE | TRUE | #NAME? | #NAME? | #NAME?
5 | 243 | 1.1.3.3.6 | Center Stack Casing | 1.1.2.1 | VV & Internal Hardware | Thermal growth of casing results in collision between PF-1cU can and Horizontal Divertor Flange | Not enough space for CSC to thermally grow in the axial direction | Produces elastic bending in the CSC, and may result in damage to the welds at the interface of the horizontal target to the vertical target | Bakeout | Extremely Unlikely Events | Extremely Unlikely Events | >= 1 year | >= $5M | no safety impact of any form | No radiological impact of any form | no environmental impact of any form | Very Low | 0.1 | 1 | 1 | 0 | 4 | 5 | 4 | 20 | 1.7.3.4 | Machine Instrumentation |  | None |  | None | Instrumentation program has sensors to detect the relative height between the inner and outer vessels | no | ---- | >= 1 year | >= $5M | no safety impact of any form | No radiological impact of any form | no environmental impact of any form | 4 | 4 |  | no |  | Calculations (H. Zhang) show that these collisions won't happen for a wide range of thermal conditions | 1.1.3 | 1.1.3.3 | #NAME? | #NAME? | #NAME? | TRUE | TRUE | TRUE | TRUE | TRUE | TRUE | TRUE | TRUE | TRUE | #NAME? | #NAME? | #NAME?
5 | 244 | 1.1.3.3.6 | Center Stack Casing | 1.1.2.1 | VV & Internal Hardware | Bellows welds (to casing or bellows flange) fail | Excessive halo current side load; misalignment of bellows | Vacuum leak disrupts plasma operations | Coil Testing & Plasma Ops. | Anticipated Events | Extremely Unlikely Events | >= 1 year | $100K <= C < $5M | no safety impact of any form | No radiological impact of any form | no environmental impact of any form | Moderate | 2.2 | 3 | 1 | 0 | 4 | 3 | 12 | 36 | 1.7.3.6.6 | DCPS Software |  | None | 1.3.1.2 | Vacuum Gauges and Residual Gas Analyzers | DCPS limits loads on components by clamping the magnetic field and plasma current. | no | ---- | >= 1 year | $100K <= C < $5M | no safety impact of any form | No radiological impact of any form | no environmental impact of any form | 4 | 4 | no | no |  |  | 1.1.3 | 1.1.3.3 | #NAME? | #NAME? | #NAME? | TRUE | TRUE | TRUE | TRUE | TRUE | TRUE | TRUE | TRUE | TRUE | #NAME? | #NAME? | #NAME?
5 | 245 | 1.1.3.3.6 | Center Stack Casing | 1.1.2.1 | VV & Internal Hardware | Bellows proper damaged | Excessive halo current side load; misalignment of bellows; fatigue | Vacuum leak disrupts plasma operations | Coil Testing & Plasma Ops. | Extremely Unlikely Events | Extremely Unlikely Events | >= 1 year | $100K <= C < $5M | no safety impact of any form | No radiological impact of any form | no environmental impact of any form | Very Low | 0.1 | 1 | 1 | 0 | 4 | 5 | 4 | 20 | 1.7.3.6.6 | DCPS Software |  | None | 1.3.1.2 | Vacuum Gauges and Residual Gas Analyzers |  | no | ---- | >= 1 year | $100K <= C < $5M | no safety impact of any form | No radiological impact of any form | no environmental impact of any form | 4 | 4 | no | no |  |  | 1.1.3 | 1.1.3.3 | #NAME? | #NAME? | #NAME? | TRUE | TRUE | TRUE | TRUE | TRUE | TRUE | TRUE | TRUE | TRUE | #NAME? | #NAME? | #NAME?
5 | 246 | 1.1.3.3.6 | Center Stack Casing | 1.1.2.1 | VV & Internal Hardware | Bellows overheat | imbalance of bakeout currents among the three bus bars | vacuum leak | Bakeout | Extremely Unlikely Events | Extremely Unlikely Events | >= 1 year | >= $5M | no safety impact of any form | No radiological impact of any form | no environmental impact of any form | Very Low | 0.1 | 1 | 1 | 0 | 4 | 5 | 4 | 20 |  | None |  | None |  | None | Need to add a DC measurement of the bus work current to the bakeout system. | no | ---- | >= 1 year | >= $5M | no safety impact of any form | No radiological impact of any form | no environmental impact of any form | 4 | 4
5 | 247 | 1.1.3.3.6 | Center Stack Casing | 1.1.2.1 | VV & Internal Hardware | Bellows overheat | Inadequate current shunted from bellows by bus bar | vacuum leak | Bakeout | Unlikely Events | Unlikely Events | >= 1 year | >= $5M | no safety impact of any form | No radiological impact of any form | no environmental impact of any form | Very Low | 0.1 | 2 | 2 | 0 | 4 | 5 | 8 | 40 |  | None |  | None |  | None | Need to add a DC measurement of the bus work current to the bakeout system. | no | ---- | >= 1 year | >= $5M | no safety impact of any form | No radiological impact of any form | no environmental impact of any form | 4 | 8 |  |  |  | Need to add to scope: three DC current meters for the bakeout bus bars. Then can reduce this failure mode residual risk
5 | 248 | 1.1.3.3.6 | Center Stack Casing | 1.1.2.1 | VV & Internal Hardware | Leak in base of organ pipe | Mechanical impact (likely individual stepping) | Vacuum leak disrupts plasma operations | Maintenance/ Outage | Unlikely Events | Unlikely Events | 1 month <= D < 1 year | $100K <= C < $5M | no safety impact of any form | No radiological impact of any form | no environmental impact of any form | Very Low | 0.1 | 2 | 2 | 0 | 3 | 5 | 6 | 30 | 1.3.1.2 | Vacuum Gauges and Residual Gas Analyzers |  | None |  | None | vacuum gauges will find leak after it has occured | no | ---- | 1 month <= D < 1 year | $100K <= C < $5M | no safety impact of any form | No radiological impact of any form | no environmental impact of any form | 3 | 6 | no | no |  |  | 1.1.3 | 1.1.3.3 | #NAME? | #NAME? | #NAME? | TRUE | TRUE | TRUE | TRUE | TRUE | TRUE | TRUE | TRUE | TRUE | #NAME? | #NAME? | #NAME?
5 | 249 | 1.1.3.3.6 | Center Stack Casing | 1.1.2.1 | VV & Internal Hardware | O-ring on organ pipe leaks | Contamination on O-ring; small nick on O-ring | Vacuum leak disrupts plasma operations | All | Unlikely Events | Unlikely Events | 1 week <= D < 1 month | $100K <= C < $5M | no safety impact of any form | No radiological impact of any form | no environmental impact of any form | Very Low | 0.1 | 2 | 2 | 0 | 3 | 5 | 6 | 30 | 1.3.1.2 | Vacuum Gauges and Residual Gas Analyzers |  | None |  | None | vacuum gauges will find leak after it has occured | no | ---- | 1 week <= D < 1 month | $100K <= C < $5M | no safety impact of any form | No radiological impact of any form | no environmental impact of any form | 3 | 6 | no | no |  |  | 1.1.3 | 1.1.3.3 | #NAME? | #NAME? | #NAME? | TRUE | TRUE | TRUE | TRUE | TRUE | TRUE | TRUE | TRUE | TRUE | #NAME? | #NAME? | #NAME?
5 | 250 | 1.1.3.3.6 | Center Stack Casing | 1.1.2.1 | VV & Internal Hardware | Failure of electrical feedthrough on the organ pipe | quality or mishandling issue with component | Vacuum leak | Maintenance/ Outage | Extremely Unlikely Events | Extremely Unlikely Events | 1 month <= D < 1 year | $100K <= C < $5M | no safety impact of any form | No radiological impact of any form | no environmental impact of any form | Very Low | 0.1 | 1 | 1 | 0 | 3 | 5 | 3 | 15 | 1.3.1.2 | Vacuum Gauges and Residual Gas Analyzers |  | None |  | None | vacuum gauges will find leak after it has occured | no | ---- | 1 month <= D < 1 year | $100K <= C < $5M | no safety impact of any form | No radiological impact of any form | no environmental impact of any form | 3 | 3 | no | no |  |  | 1.1.3 | 1.1.3.3 | #NAME? | #NAME? | #NAME? | TRUE | TRUE | TRUE | TRUE | TRUE | TRUE | TRUE | TRUE | TRUE | #NAME? | #NAME? | #NAME?
5 | 251 | 1.1.3.3.6 | Center Stack Casing | 1.1.2.1 | VV & Internal Hardware | Failure at gas feedthrough connection on organ pipe | mishandling or installation error | vacuum leak | Maintenance/ Outage | Unlikely Events | Unlikely Events | 1 month <= D < 1 year | $100K <= C < $5M | no safety impact of any form | No radiological impact of any form | no environmental impact of any form | Very Low | 0.1 | 2 | 2 | 0 | 3 | 5 | 6 | 30 | 1.3.1.2 | Vacuum Gauges and Residual Gas Analyzers |  | None |  | None | vacuum gauges will find leak after it has occured | no | ---- | 1 month <= D < 1 year | $100K <= C < $5M | no safety impact of any form | No radiological impact of any form | no environmental impact of any form | 3 | 6 | no | no |  |  | 1.1.3 | 1.1.3.3 | #NAME? | #NAME? | #NAME? | TRUE | TRUE | TRUE | TRUE | TRUE | TRUE | TRUE | TRUE | TRUE | #NAME? | #NAME? | #NAME?
5 | 252 | 1.1.3.3.6 | Center Stack Casing | 1.1.2.1 | VV & Internal Hardware | CSFW stud breaks off casing | Excessive interface loads from PFCs due to combination of preload and disruption load | Tile becomes loose, requires vessel entry to repair | Coil Testing & Plasma Ops. | Anticipated Events | Extremely Unlikely Events | 1 month <= D < 1 year | $100K <= C < $5M | no safety impact of any form | No radiological impact of any form | no environmental impact of any form | Moderate | 2.2 | 3 | 1 | 0 | 3 | 3 | 9 | 27 | 1.4.1.4 | Plasma TV | 1.7.3.6.6 | DCPS Software |  | None | Plasma TV can image failed tile; DCPS limits currents and fields | no | ---- | 1 month <= D < 1 year | $100K <= C < $5M | no safety impact of any form | No radiological impact of any form | no environmental impact of any form | 3 | 3 | no | no |  |  | 1.1.3 | 1.1.3.3 | #NAME? | #NAME? | #NAME? | TRUE | TRUE | TRUE | TRUE | TRUE | TRUE | TRUE | TRUE | TRUE | #NAME? | #NAME? | #NAME?
5 | 253 | 1.1.3.3.6 | Center Stack Casing | 1.1.2.1 | VV & Internal Hardware | IBDV stud breaks off casing | Excessive interface loads from PFCs due to combination of preload and disruption load | Ice-cube tray becomes loose | Coil Testing & Plasma Ops. | Anticipated Events | Extremely Unlikely Events | 1 month <= D < 1 year | $100K <= C < $5M | no safety impact of any form | No radiological impact of any form | no environmental impact of any form | Moderate | 2.2 | 3 | 1 | 0 | 3 | 3 | 9 | 27 | 1.4.1.4 | Plasma TV | 1.7.3.6.6 | DCPS Software |  | None | Plasma TV can detect displacement of the IBDV tiles; DCPS limits currents and fields | no | ---- | 1 month <= D < 1 year | $100K <= C < $5M | no safety impact of any form | No radiological impact of any form | no environmental impact of any form | 3 | 3 | no | no |  |  | 1.1.3 | 1.1.3.3 | #NAME? | #NAME? | #NAME? | TRUE | TRUE | TRUE | TRUE | TRUE | TRUE | TRUE | TRUE | TRUE | #NAME? | #NAME? | #NAME?
5 | 254 | 1.1.3.3.6 | Center Stack Casing | 1.1.2.1 | VV & Internal Hardware | Failure of bolted connection at base of G10 ring (casing skirt to G10 ring) | Excessive vertical and side loads (static+disruptions) | Casing becomes mobile, coil lead failures | Coil Testing & Plasma Ops. | Anticipated Events | Extremely Unlikely Events | >= 1 year | $100K <= C < $5M | no safety impact of any form | No radiological impact of any form | no environmental impact of any form | Very Low | 0.1 | 3 | 1 | 0 | 4 | 5 | 12 | 60 | 1.7.3.6.6 | DCPS Software | 1.1.3.3.13 | Lateral Support Structures |  | None | N/A | no | ---- | >= 1 year | $100K <= C < $5M | no safety impact of any form | No radiological impact of any form | no environmental impact of any form | 4 | 4 | no | no |  | Revisit when Jiarong's calculation is posted | 1.1.3 | 1.1.3.3 | #NAME? | #NAME? | #NAME? | TRUE | TRUE | TRUE | TRUE | TRUE | TRUE | TRUE | TRUE | TRUE | #NAME? | #NAME? | #NAME?
5 | 255 | 1.1.3.3.6 | Center Stack Casing | 1.1.2.1 | VV & Internal Hardware | microtherm insulation fails | abrasion caused when magnets and other components rub against it during heating/ or EM induced movement. | Overheating of ground insulation, and temperature induced failure of magnets, and other 'protected' components | Coil Testing & Plasma Ops. | Extremely Unlikely Events | Extremely Unlikely Events | >= 1 year | >= $5M | no safety impact of any form | No radiological impact of any form | Minor release of pollutants, localized and containable | Very Low | 0.1 | 1 | 1 | 0 | 4 | 5 | 4 | 20 |  | None |  | None |  | None | N/A | no | ---- | >= 1 year | >= $5M | no safety impact of any form | No radiological impact of any form | Minor release of pollutants, localized and containable | 4 | 4 | no | no |  |  | 1.1.3 | 1.1.3.3 | #NAME? | #NAME? | #NAME? | TRUE | TRUE | TRUE | TRUE | TRUE | TRUE | TRUE | TRUE | TRUE | #NAME? | #NAME? | #NAME?
5 | 256 | 1.1.3.3.6 | Center Stack Casing | 1.1.2.1 | VV & Internal Hardware | Outer skirt vertical flange insulators are bridge by water | water leak from various water fittings and connections on the CS assembly | Induced eddy currents on the outer skirt | Coil Testing & Plasma Ops. | Unlikely Events | Unlikely Events | 1 week <= D < 1 month | $10K <= C < $100K | no safety impact of any form | No radiological impact of any form | no environmental impact of any form | Low | 0.1 | 2 | 2 | 0 | 2 | 4 | 4 | 16 |  | None |  | None |  | None | N/A | no | ---- | 1 week <= D < 1 month | $10K <= C < $100K | no safety impact of any form | No radiological impact of any form | no environmental impact of any form | 2 | 4 | no | no |  |  | 1.1.3 | 1.1.3.3 | #NAME? | #NAME? | #NAME? | TRUE | TRUE | TRUE | TRUE | TRUE | TRUE | TRUE | TRUE | TRUE | #NAME? | #NAME? | #NAME?
5 | 257 | 1.1.3.3.6 | Center Stack Casing | 1.1.2.1 | VV & Internal Hardware | Outer Skirt bolt or flange insulators mechanically fail | Static or dynamic EM loads result in G7 material failing | local (bolt) or component-scale (flange) structural failure, may result in movement of the casing with resulting damage to bus towers, bellows, etc. | Coil Testing & Plasma Ops. | Anticipated Events | Extremely Unlikely Events | >= 1 year | >= $5M | no safety impact of any form | No radiological impact of any form | no environmental impact of any form | Moderate | 0.1 | 3 | 1 | 0 | 4 | 3 | 12 | 36 | 1.7.3.6.6 | DCPS Software |  | None |  | None | DCPS limits loads to those in the design basis | no | ---- | >= 1 year | >= $5M | no safety impact of any form | No radiological impact of any form | no environmental impact of any form | 4 | 4 | no | no |  | Need to identify calculations showing this | 1.1.3 | 1.1.3.3 | #NAME? | #NAME? | #NAME? | TRUE | TRUE | TRUE | TRUE | TRUE | TRUE | TRUE | TRUE | TRUE | #NAME? | #NAME? | #NAME?
5 | 258 | 1.1.3.3.6 | Center Stack Casing | 1.1.2.1 | VV & Internal Hardware | Outer skirt vertical flange bolts fail | Excessive side load on the casing due to halo currents. | skirt no longer strong in torsion | Coil Testing & Plasma Ops. | Anticipated Events | Extremely Unlikely Events | 1 month <= D < 1 year | $100K <= C < $5M | no safety impact of any form | No radiological impact of any form | no environmental impact of any form | Moderate | 2.3 | 3 | 1 | 0 | 3 | 3 | 9 | 27 | 1.7.3.6.6 | DCPS Software |  | None |  | None | DCPS limits loads to those in the design basis | no | ---- | 1 month <= D < 1 year | $100K <= C < $5M | no safety impact of any form | No radiological impact of any form | no environmental impact of any form | 3 | 3 | no | no |  | Need to identify calculations showing this | 1.1.3 | 1.1.3.3 | #NAME? | #NAME? | #NAME? | TRUE | TRUE | TRUE | TRUE | TRUE | TRUE | TRUE | TRUE | TRUE | #NAME? | #NAME? | #NAME?
5 | 259 | 1.1.3.3.6 | Center Stack Casing | 1.1.2.1 | VV & Internal Hardware | Outer skirt lower flanges or flange bolts fail | Excessive side load on the casing due to halo currents, potentially with excessive vertical loads | shift the casing relative to the TF, stress to the PF-1a & PF-1b bus bars, interference with the OH lead block. | Coil Testing & Plasma Ops. | Anticipated Events | Extremely Unlikely Events | 1 month <= D < 1 year | $100K <= C < $5M | no safety impact of any form | No radiological impact of any form | no environmental impact of any form | Moderate | 2.4 | 3 | 1 | 0 | 3 | 3 | 9 | 27 | 1.7.3.6.6 | DCPS Software |  | None |  | None | DCPS limits loads to those in the design basis | no | ---- | 1 month <= D < 1 year | $100K <= C < $5M | no safety impact of any form | No radiological impact of any form | no environmental impact of any form | 3 | 3 | no | no |  | Need to identify calculations showing this | 1.1.3 | 1.1.3.3 | #NAME? | #NAME? | #NAME? | TRUE | TRUE | TRUE | TRUE | TRUE | TRUE | TRUE | TRUE | TRUE | #NAME? | #NAME? | #NAME?
5 | 260 | 1.1.3.3.6 | Center Stack Casing | 1.1.2.1 | VV & Internal Hardware | Outer skirt upper flanges or flange bolts fail | Excessive side load on the casing due to halo currents, potentially with excessive vertical loads | shift the casing relative to the TF, stress to the PF-1a & PF-1b bus bars | Coil Testing & Plasma Ops. | Anticipated Events | Extremely Unlikely Events | 1 month <= D < 1 year | $100K <= C < $5M | no safety impact of any form | No radiological impact of any form | no environmental impact of any form | Moderate | 2.4 | 3 | 1 | 0 | 3 | 3 | 9 | 27 | 1.7.3.6.6 | DCPS Software |  | None |  | None | DCPS limits loads to those in the design basis | no | ---- | 1 month <= D < 1 year | $100K <= C < $5M | no safety impact of any form | No radiological impact of any form | no environmental impact of any form | 3 | 3 | no | no |  | Need to identify calculations showing this | 1.1.3 | 1.1.3.3 | #NAME? | #NAME? | #NAME? | TRUE | TRUE | TRUE | TRUE | TRUE | TRUE | TRUE | TRUE | TRUE | #NAME? | #NAME? | #NAME?
5 | 261 | 1.1.3.3.6 | Center Stack Casing | 1.1.2.1 | VV & Internal Hardware | Outer skirt welds fail | Excessive side load on the casing due to halo currents, potentially with excessive vertical loads | shift the casing relative to the TF, stress to the PF-1a & PF-1b bus bars | Coil Testing & Plasma Ops. | Anticipated Events | Extremely Unlikely Events | 1 month <= D < 1 year | $100K <= C < $5M | no safety impact of any form | No radiological impact of any form | no environmental impact of any form | Moderate | 2.2 | 3 | 1 | 0 | 3 | 3 | 9 | 27 | 1.7.3.6.6 | DCPS Software |  | None |  | None | DCPS limits loads to those in the design basis | no | ---- | 1 month <= D < 1 year | $100K <= C < $5M | no safety impact of any form | No radiological impact of any form | no environmental impact of any form | 3 | 3 | no | no |  | Need to identify calculations showing this | 1.1.3 | 1.1.3.3 | #NAME? | #NAME? | #NAME? | TRUE | TRUE | TRUE | TRUE | TRUE | TRUE | TRUE | TRUE | TRUE | #NAME? | #NAME? | #NAME?
5 | 262 | 1.1.3.3.6 | Center Stack Casing | 1.1.2.1 | VV & Internal Hardware | Failure of bolted connection of collar to common flange (upper or lower) | Excessive EM loading (static or transient) | May result in a progressive failure; upper coils shift radially (upper failure), full casing can shift (lower failure) | Coil Testing & Plasma Ops. | Anticipated Events | Extremely Unlikely Events | >= 1 year | >= $5M | no safety impact of any form | No radiological impact of any form | no environmental impact of any form | Moderate | 2.3 | 3 | 1 | 0 | 4 | 3 | 12 | 36 | 1.7.3.6.6 | DCPS Software |  | None |  | None | DCPS limits loads to those in the design basis | no | ---- | >= 1 year | >= $5M | no safety impact of any form | No radiological impact of any form | no environmental impact of any form | 4 | 4 |  | no |  | Need to identify calculations showing this | 1.1.3 | 1.1.3.3 | #NAME? | #NAME? | #NAME? | TRUE | TRUE | TRUE | TRUE | TRUE | TRUE | TRUE | TRUE | TRUE | #NAME? | #NAME? | #NAME?
5 | 263 | 1.1.3.3.6 | Center Stack Casing | 1.1.2.1 | VV & Internal Hardware | Screws come loose at bolted connection of collar to common flange (upper or lower) | vibration | May result in a progressive failure; upper coils shift radially (upper failure), full casing can shift (lower failure) | Coil Testing & Plasma Ops. | Extremely Unlikely Events | Extremely Unlikely Events | >= 1 year | >= $5M | no safety impact of any form | No radiological impact of any form | no environmental impact of any form | Very Low | 0.1 | 1 | 1 | 0 | 4 | 5 | 4 | 20 |  | None |  | None |  | None | very difficult to detect | no | - | >= 1 year | >= $5M | no safety impact of any form | No radiological impact of any form | no environmental impact of any form | 4 | 4 |  | no |  | Safety wire or tack welds on fasteners | 1.1.3 | 1.1.3.3 | #NAME? | #NAME? | #NAME? | TRUE | TRUE | TRUE | TRUE | TRUE | TRUE | TRUE | TRUE | TRUE | #NAME? | #NAME? | #NAME?
5 | 264 | 1.1.3.3.6 | Center Stack Casing | 1.1.2.1 | VV & Internal Hardware | Crack developing in common flange (upper or lower) | Excessive EM loading (static or transient) | If upper, could result in excessive motion of the casing, damaging bus bars or bellows, or possibly leading to tile collision at upper gap | Coil Testing & Plasma Ops. | Anticipated Events | Extremely Unlikely Events | >= 1 year | >= $5M | no safety impact of any form | No radiological impact of any form | no environmental impact of any form | Moderate | 2.1 | 3 | 1 | 0 | 4 | 3 | 12 | 36 | 1.7.3.6.6 | DCPS Software |  | None |  | None | DCPS limits loads to those in the design basis | no | - | >= 1 year | >= $5M | no safety impact of any form | No radiological impact of any form | no environmental impact of any form | 4 | 4 |  | no |  | Need to identify calculations showing this | 1.1.3 | 1.1.3.3 | #NAME? | #NAME? | #NAME? | TRUE | TRUE | TRUE | TRUE | TRUE | TRUE | TRUE | TRUE | TRUE | #NAME? | #NAME? | #NAME?
5 | 265 | 1.1.3.3.6 | Center Stack Casing | 1.1.2.1 | VV & Internal Hardware | Lower bake out busbar interface on casing damaged | Poor electrical contact due to insufficient contact pressure | Electrical connection disrupted between CSC and bakeout bus bar. Damage to lower bellows due to excessive halo current loads | Coil Testing & Plasma Ops. | Unlikely Events | Unlikely Events | 1 month <= D < 1 year | $100K <= C < $5M | no safety impact of any form | No radiological impact of any form | no environmental impact of any form | Very Low | 0.1 | 2 | 2 | 0 | 3 | 5 | 6 | 30 | 1.4.1.2.8 | Tile and Rogowski Halo Current Measurements |  | None |  | None | Rogawski's on lower CHI bus will show asymmetries if one bus bar is not carrying appropriate current | no | ---- | 1 month <= D < 1 year | $100K <= C < $5M | no safety impact of any form | No radiological impact of any form | no environmental impact of any form | 3 | 6 | no | no |  | Update following bus bar reviews | 1.1.3 | 1.1.3.3 | #NAME? | #NAME? | #NAME? | TRUE | TRUE | TRUE | TRUE | TRUE | TRUE | TRUE | TRUE | TRUE
5 | 266 | 1.1.3.3.6 | Center Stack Casing | 1.1.2.1 | VV & Internal Hardware | Lower bake out busbar interface on casing damaged | Halo current loads lead to interface damage | Electrical connection disrupted between CSC and bakeout bus bar. Damage to lower bellows due to excessive halo current loads | Coil Testing & Plasma Ops. | Unlikely Events | Unlikely Events | 1 month <= D < 1 year | $100K <= C < $5M | no safety impact of any form | No radiological impact of any form | no environmental impact of any form | Very Low | 0.1 | 2 | 2 | 0 | 3 | 5 | 6 | 30 | 1.4.1.2.8 | Tile and Rogowski Halo Current Measurements |  | None |  | None | Rogawski's on lower CHI bus will show asymmetries if one bus bar is not carrying appropriate current | no | ---- | 1 month <= D < 1 year | $100K <= C < $5M | no safety impact of any form | No radiological impact of any form | no environmental impact of any form | 3 | 6
5 | 267 | 1.1.3.3.6 | Center Stack Casing | 1.1.2.1 | VV & Internal Hardware | Lower bake out busbar interface on casing damaged | Poor electrical contact due to insufficient contact pressure | Electrical connection disrupted between CSC and bakeout bus bar. Damage to lower bellows due to excessive bakeout current flowing in bellows | Bakeout | Unlikely Events | Unlikely Events | 1 month <= D < 1 year | $100K <= C < $5M | no safety impact of any form | No radiological impact of any form | no environmental impact of any form | Very Low | 0.1 | 2 | 2 | 0 | 3 | 5 | 6 | 30 | 1.3.3.2.2 | Bakeout DC Power Supplies |  | None |  | None | DC supply may show additional voltage if one bus bar is not sharing current well; resistance tests before bakeout starts | yes | ---- | 1 month <= D < 1 year | $100K <= C < $5M | no safety impact of any form | No radiological impact of any form | no environmental impact of any form | 3 | 6
5 | 268 | 1.1.3.3.6 | Center Stack Casing | 1.1.2.1 | VV & Internal Hardware | Lower bake out busbar interface on casing damaged | Halo current loads lead to interface damage | Electrical connection disrupted between CSC and bakeout bus bar. Damage to lower bellows due to excessive bakeout current flowing in bellows | Bakeout | Unlikely Events | Unlikely Events | 1 month <= D < 1 year | $100K <= C < $5M | no safety impact of any form | No radiological impact of any form | no environmental impact of any form | Very Low | 0.1 | 2 | 2 | 0 | 3 | 5 | 6 | 30 | 1.3.3.2.2 | Bakeout DC Power Supplies |  | None |  | None | DC supply may show additional voltage if one bus bar is not sharing current well; resistance tests before bakeout starts | yes | ---- | 1 month <= D < 1 year | $100K <= C < $5M | no safety impact of any form | No radiological impact of any form | no environmental impact of any form | 3 | 6
5 | 269 | 1.1.3.3.6 | Center Stack Casing | 1.1.2.1 | VV & Internal Hardware | Upper bake out busbar interface on casing damaged | Poor electrical contact due to insufficient contact pressure | Electrical connection disrupted between CSC and bakeout bus bar. Inability to provide bakeout current | Bakeout | Unlikely Events | Unlikely Events | 1 month <= D < 1 year | $100K <= C < $5M | no safety impact of any form | No radiological impact of any form | no environmental impact of any form | Very Low | 0.1 | 2 | 2 | 0 | 3 | 5 | 6 | 30 | 1.3.3.2.2 | Bakeout DC Power Supplies |  | None |  | None | DC supply may show additional voltage if one bus bar is not sharing current well; resistance tests before bakeout starts | yes | ---- | 1 month <= D < 1 year | $100K <= C < $5M | no safety impact of any form | No radiological impact of any form | no environmental impact of any form | 3 | 6 | no | no |  | Update following bus bar reviews | 1.1.3 | 1.1.3.3 | #NAME? | #NAME? | #NAME? | TRUE | TRUE | TRUE | TRUE | TRUE | TRUE | TRUE | TRUE | TRUE
5 | 270 | 1.1.3.3.7 | Pedestal | 1.1.2.1 | VV & Internal Hardware | Nut falls off from the joint where the top half, and the bottom half meet | Vibration | There are fewer nuts to hold the pedestal together. Less margin of safety. | Coil Testing & Plasma Ops. | Unlikely Events | Unlikely Events | 1 week <= D < 1 month | $100K <= C < $5M | no safety impact of any form | No radiological impact of any form | no environmental impact of any form | Low | 0.1 | 2 | 2 | 0 | 3 | 4 | 6 | 24 |  | None |  | None |  | None | Inspections can identify issues | yes | - | 1 week <= D < 1 month | $100K <= C < $5M | no safety impact of any form | No radiological impact of any form | no environmental impact of any form | 3 | 6 | no | no |  | The Pro E model shows that split ring lock washers are being used. | 1.1.3 | 1.1.3.3 | #NAME? | #NAME? | #NAME? | TRUE | TRUE | TRUE | TRUE | TRUE | TRUE | TRUE | TRUE | TRUE | #NAME? | #NAME? | #NAME?
5 | 271 | 1.1.3.3.7 | Pedestal | 1.1.2.1 | VV & Internal Hardware | Bolts of the pedestal interfce break | vibration | The TF/OH, CSC shifts out of alignment; vertical load path compromised | Coil Testing & Plasma Ops. | Anticipated Events | Extremely Unlikely Events | >= 1 year | >= $5M | no safety impact of any form | No radiological impact of any form | no environmental impact of any form | Low | 0.1 | 3 | 1 | 0 | 4 | 4 | 12 | 48 | 1.7.3.6.6 | DCPS Software |  | None |  | None | DCPS limits loads to those in design basis; Inspections can identify issues | yes | - | >= 1 year | >= $5M | no safety impact of any form | No radiological impact of any form | no environmental impact of any form | 4 | 4 | no | no |  | An oversupply of nuts was used to minimize failure of any one nut. The exact failure would depend on which nut fell off. | 1.1.3 | 1.1.3.3 | #NAME? | #NAME? | #NAME? | TRUE | TRUE | TRUE | TRUE | TRUE | TRUE | TRUE | TRUE | TRUE | #NAME? | #NAME? | #NAME?
5 | 272 | 1.1.3.3.7 | Pedestal | 1.1.2.1 | VV & Internal Hardware | Strut on one of the halves buckles | Vibration, Excessive loading | The pedestal, with CSC, TF/OH, etc would collapse | Coil Testing & Plasma Ops. | Anticipated Events | Extremely Unlikely Events | >= 1 year | >= $5M | no safety impact of any form | No radiological impact of any form | no environmental impact of any form | Moderate | 2.4 | 3 | 1 | 0 | 4 | 3 | 12 | 36 | 1.7.3.6.6 | DCPS Software |  | None |  | None | DCPS limits loads to those in design basis; Inspections can identify issues | yes | - | >= 1 year | >= $5M | no safety impact of any form | No radiological impact of any form | no environmental impact of any form | 4 | 4 | no | no |  | Wait for MCS FDR to make final determination | 1.1.3 | 1.1.3.3 | #NAME? | #NAME? | #NAME? | TRUE | TRUE | TRUE | TRUE | TRUE | TRUE | TRUE | TRUE | TRUE | #NAME? | #NAME? | #NAME?
5 | 273 | 1.1.3.3.7 | Pedestal | 1.1.2.1 | VV & Internal Hardware | Weld on the pedestal breaks | Vibration, Excessive loading | The pedestal, with CSC, TF/OH, etc would collapse | Coil Testing & Plasma Ops. | Anticipated Events | Extremely Unlikely Events | >= 1 year | >= $5M | no safety impact of any form | No radiological impact of any form | no environmental impact of any form | Moderate | 2.2 | 3 | 1 | 0 | 4 | 3 | 12 | 36 | 1.7.3.6.6 | DCPS Software |  | None |  | None | DCPS limits loads to those in design basis; Inspections can identify issues | yes | - | >= 1 year | >= $5M | no safety impact of any form | No radiological impact of any form | no environmental impact of any form | 4 | 4 | no | no |  | Wait for MCS FDR to make final determination | 1.1.3 | 1.1.3.3 | #NAME? | #NAME? | #NAME? | TRUE | TRUE | TRUE | TRUE | TRUE | TRUE | TRUE | TRUE | TRUE | #NAME? | #NAME? | #NAME?
5 | 274 | 1.1.3.3.7 | Pedestal | 1.1.2.1 | VV & Internal Hardware | A floor anchor breaks | Seismic overloading | The alignment of the CSC changes | Coil Testing & Plasma Ops. | Extremely Unlikely Events | Extremely Unlikely Events | 1 month <= D < 1 year | $100K <= C < $5M | no safety impact of any form | No radiological impact of any form | no environmental impact of any form | Low | 0.1 | 1 | 1 | 0 | 3 | 4 | 3 | 12 |  | None |  | None |  | None | Inspections can identify issues | yes | - | 1 month <= D < 1 year | $100K <= C < $5M | no safety impact of any form | No radiological impact of any form | no environmental impact of any form | 3 | 3 | no | no |  | Wait for MCS FDR to make final determination | 1.1.3 | 1.1.3.3 | #NAME? | #NAME? | #NAME? | TRUE | TRUE | TRUE | TRUE | TRUE | TRUE | TRUE | TRUE | TRUE | #NAME? | #NAME? | #NAME?
5 | 275 | 1.1.3.3.7 | Pedestal | 1.1.2.1 | VV & Internal Hardware | Crack develops in one of the pedestal flanges | EM loadsing | the "trajectory" of the full CS becomes less constrained, including potentially damaging bus work and bellows. | Coil Testing & Plasma Ops. | Anticipated Events | Extremely Unlikely Events | 1 month <= D < 1 year | $100K <= C < $5M | no safety impact of any form | No radiological impact of any form | no environmental impact of any form | Moderate | 2.1 | 3 | 1 | 0 | 3 | 3 | 9 | 27 | 1.7.3.6.6 | DCPS Software |  | None |  | None | DCPS limits loads to those in design basis; Inspections can identify issues | yes | - | 1 month <= D < 1 year | $100K <= C < $5M | no safety impact of any form | No radiological impact of any form | no environmental impact of any form | 3 | 3 | no | no |  | Wait for MCS FDR to make final determination | 1.1.3 | 1.1.3.3 | #NAME? | #NAME? | #NAME? | TRUE | TRUE | TRUE | TRUE | TRUE | TRUE | TRUE | TRUE | TRUE | #NAME? | #NAME? | #NAME?
5 | 276 | 1.1.3.3.8 | Ceramic Break Assembly & PF-1c Support | 1.1.2.1 | VV & Internal Hardware | PF1c magnet sticks on one of the centering keys, during radial expansion | A burr, or machining ridge, on the mounting flange digs into the PF1c magnet | Induces abnormal radial stresses into the PF1c magnet | Coil Testing & Plasma Ops. | Unlikely Events | Unlikely Events | No Downtime | no cost impact | no safety impact of any form | No radiological impact of any form | no environmental impact of any form | Very Low | 0.1 | 2 | 2 | 0 | 0 | 5 | 0 | 0 |  | None |  | None |  | None | basically undetectable | no | - | No Downtime | no cost impact | no safety impact of any form | No radiological impact of any form | no environmental impact of any form | 0 | 0 | no | no |  |  | 1.1.3 | 1.1.3.3 | #NAME? | #NAME? | #NAME? | TRUE | TRUE | TRUE | TRUE | TRUE | TRUE | TRUE | TRUE | TRUE | #NAME? | #NAME? | #NAME?
5 | 277 | 1.1.3.3.8 | Ceramic Break Assembly & PF-1c Support | 1.1.2.1 | VV & Internal Hardware | water leaks past the elastomer (EPDM) lining on the ceramic break assembly isolator nuts | elastomer (EPDM) over-molded liner on the isolator nut does not provide a sufficient seal | Water gets trapped inside the ceramic break sub-assembly, resulting electrical path and inability to bakeout. | Coil Testing & Plasma Ops. | Unlikely Events | Unlikely Events | 1 month <= D < 1 year | $100K <= C < $5M | no safety impact of any form | No radiological impact of any form | no environmental impact of any form | Very Low | 0.1 | 2 | 2 | 0 | 3 | 5 | 6 | 30 |  | None |  | None |  | None | You will detect the water around the isolator nuts, and be suspicious at that point | no | - | 1 month <= D < 1 year | $100K <= C < $5M | no safety impact of any form | No radiological impact of any form | no environmental impact of any form | 3 | 6 | no | no |  | Wait for FDR to make final determination; note that his is a double failure (having the water present at all is the first failure) | 1.1.3 | 1.1.3.3 | #NAME? | #NAME? | #NAME? | TRUE | TRUE | TRUE | TRUE | TRUE | TRUE | TRUE | TRUE | TRUE | #NAME? | #NAME? | #NAME?
5 | 278 | 1.1.3.3.8 | Ceramic Break Assembly & PF-1c Support | 1.1.2.1 | VV & Internal Hardware | Cracks in the PF1c Ceramic Break | Excessive static and dynamic EM loads on supporting flanges results in break coming on contact with metal. | vacuum leak requiring break replacement | Coil Testing & Plasma Ops. | Anticipated Events | Extremely Unlikely Events | 1 month <= D < 1 year | $100K <= C < $5M | no safety impact of any form | No radiological impact of any form | no environmental impact of any form | Very Low | 0.1 | 3 | 1 | 0 | 3 | 5 | 9 | 45 | 1.7.3.6.6 | DCPS Software |  | None | 1.3.1.2 | Vacuum Gauges and Residual Gas Analyzers | RGA can detect leak, but only cracks have fully occured; DCPS limits loads to design basis | no | - | 1 month <= D < 1 year | $100K <= C < $5M | no safety impact of any form | No radiological impact of any form | no environmental impact of any form | 3 | 3 | no | no |  |  | 1.1.3 | 1.1.3.3 | #NAME? | #NAME? | #NAME? | TRUE | TRUE | TRUE | TRUE | TRUE | TRUE | TRUE | TRUE | TRUE | #NAME? | #NAME? | #NAME?
5 | 279 | 1.1.3.3.8 | Ceramic Break Assembly & PF-1c Support | 1.1.2.1 | VV & Internal Hardware | Cracked isolator washer on ceramic break assembly, underneath isolator nut | Excessive torque during tightening | clamping force on the ceramic break has more toroidal variation. Greater chance for vacuum leak | Maintenance/ Outage | Extremely Unlikely Events | Extremely Unlikely Events | 1 month <= D < 1 year | $100K <= C < $5M | no safety impact of any form | No radiological impact of any form | no environmental impact of any form | Very Low | 0.1 | 1 | 1 | 0 | 3 | 5 | 3 | 15 |  | None |  | None |  | None |  | no | - | 1 month <= D < 1 year | $100K <= C < $5M | no safety impact of any form | No radiological impact of any form | no environmental impact of any form | 3 | 3 | no | no |  |  | 1.1.3 | 1.1.3.3 | #NAME? | #NAME? | #NAME? | TRUE | TRUE | TRUE | TRUE | TRUE | TRUE | TRUE | TRUE | TRUE | #NAME? | #NAME? | #NAME?
5 | 280 | 1.1.3.3.8 | Ceramic Break Assembly & PF-1c Support | 1.1.2.1 | VV & Internal Hardware | Screws holding the captive flange (the flange that holds the PF-1c inside the reentrant forging) to the other parts come loose | vibration | The other screws take more load, and become more susceptible to also back-out; ultimately coil leads overloaded | All | Extremely Unlikely Events | Extremely Unlikely Events | >= 1 year | >= $5M | no safety impact of any form | No radiological impact of any form | no environmental impact of any form | Very Low | 0.1 | 1 | 1 | 0 | 4 | 5 | 4 | 20 |  | None |  | None |  | None |  | no | - | >= 1 year | >= $5M | no safety impact of any form | No radiological impact of any form | no environmental impact of any form | 4 | 4 | no | no |  | Per E-DC11116, all hardware to be tack welded. | 1.1.3 | 1.1.3.3 | #NAME? | #NAME? | #NAME? | TRUE | TRUE | TRUE | TRUE | TRUE | TRUE | TRUE | TRUE | TRUE | #NAME? | #NAME? | #NAME?
5 | 281 | 1.1.3.3.8 | Ceramic Break Assembly & PF-1c Support | 1.1.2.1 | VV & Internal Hardware | Screws holding captive flange fail | excessive vertical EM load on coil | coil leads fail | Coil Testing & Plasma Ops. | Anticipated Events | Extremely Unlikely Events | >= 1 year | >= $5M | no safety impact of any form | No radiological impact of any form | no environmental impact of any form | Moderate | 2.3 | 3 | 1 | 0 | 4 | 3 | 12 | 36 | 1.7.3.6.6 | DCPS Software |  | None |  | None | DCPS limits the electromagnetic loads | no | - | >= 1 year | >= $5M | no safety impact of any form | No radiological impact of any form | no environmental impact of any form | 4 | 4 |  | no |  | Revisit at FDR | 1.1.3 | 1.1.3.3 | #NAME? | #NAME? | #NAME? | TRUE | TRUE | TRUE | TRUE | TRUE | TRUE | TRUE | TRUE | TRUE | #NAME? | #NAME? | #NAME?
5 | 282 | 1.1.3.3.8 | Ceramic Break Assembly & PF-1c Support | 1.1.2.1 | VV & Internal Hardware | Vacuum O-ring of the double o-rings, fails | fatigue/aging cracks develop within o-ring | increased stress on the outer o-ring, machine pressure rise | All | Unlikely Events | Unlikely Events | 1 week <= D < 1 month | $100K <= C < $5M | no safety impact of any form | No radiological impact of any form | no environmental impact of any form | Low | 0.1 | 2 | 2 | 0 | 3 | 4 | 6 | 24 | 1.3.1.7 | Interspace Vacuum Pumping System | 1.3.1.2 | Vacuum Gauges and Residual Gas Analyzers |  | None | Main vessel pressure gauges and IVPS system pressure gauges may detect failure of O-rings | no | - | 1 week <= D < 1 month | $100K <= C < $5M | no safety impact of any form | No radiological impact of any form | no environmental impact of any form | 3 | 6 | yes | no | Double O-ring design is intrinsically redundant. | Orings needs to be replaced at each machine rebuild cycle | 1.1.3 | 1.1.3.3 | #NAME? | #NAME? | #NAME? | TRUE | TRUE | TRUE | TRUE | TRUE | TRUE | TRUE | TRUE | TRUE | #NAME? | #NAME? | #NAME?
5 | 283 | 1.1.3.3.8 | Ceramic Break Assembly & PF-1c Support | 1.1.2.1 | VV & Internal Hardware | Vacuum O-ring of the double o-rings, fails | Inadequate groove preparation, | increased stress on the outer o-ring, machine pressure rise | All | Extremely Unlikely Events | Extremely Unlikely Events | 1 week <= D < 1 month | $100K <= C < $5M | no safety impact of any form | No radiological impact of any form | no environmental impact of any form | Low | 0.1 | 1 | 1 | 0 | 3 | 4 | 3 | 12 | 1.3.1.7 | Interspace Vacuum Pumping System | 1.3.1.2 | Vacuum Gauges and Residual Gas Analyzers |  | None | Main vessel pressure gauges and IVPS system pressure gauges may detect failure of O-rings | no | - | 1 week <= D < 1 month | $100K <= C < $5M | no safety impact of any form | No radiological impact of any form | no environmental impact of any form | 3 | 3 | yes | no | Double O-ring design is intrinsically redundant. |  | 1.1.3 | 1.1.3.3 | #NAME? | #NAME? | #NAME? | TRUE | TRUE | TRUE | TRUE | TRUE | TRUE | TRUE | TRUE | TRUE | #NAME? | #NAME? | #NAME?
5 | 284 | 1.1.3.3.8 | Ceramic Break Assembly & PF-1c Support | 1.1.2.1 | VV & Internal Hardware | Vacuum O-ring of the double o-rings, fails | o-ring twisted, allowing a vacuum path | increased stress on the outer o-ring, machine pressure rise | All | Unlikely Events | Unlikely Events | 1 week <= D < 1 month | $100K <= C < $5M | no safety impact of any form | No radiological impact of any form | no environmental impact of any form | Low | 0.1 | 2 | 2 | 0 | 3 | 4 | 6 | 24 | 1.3.1.7 | Interspace Vacuum Pumping System | 1.3.1.2 | Vacuum Gauges and Residual Gas Analyzers |  | None | Main vessel pressure gauges and IVPS system pressure gauges may detect failure of O-rings | no | - | 1 week <= D < 1 month | $100K <= C < $5M | no safety impact of any form | No radiological impact of any form | no environmental impact of any form | 3 | 6 | yes | no | Double O-ring design is intrinsically redundant. |  | 1.1.3 | 1.1.3.3 | #NAME? | #NAME? | #NAME? | TRUE | TRUE | TRUE | TRUE | TRUE | TRUE | TRUE | TRUE | TRUE | #NAME? | #NAME? | #NAME?
5 | 285 | 1.1.3.3.8 | Ceramic Break Assembly & PF-1c Support | 1.1.2.1 | VV & Internal Hardware | Outside O-ring of the double o-rings, fails | fatigue/aging cracks develop within o-ring | Increased loading on the interspace vacuuming pump, marginal increase in machine pressure | All | Unlikely Events | Unlikely Events | 1 week <= D < 1 month | $100K <= C < $5M | no safety impact of any form | No radiological impact of any form | no environmental impact of any form | Low | 0.1 | 2 | 2 | 0 | 3 | 4 | 6 | 24 | 1.3.1.7 | Interspace Vacuum Pumping System | 1.3.1.2 | Vacuum Gauges and Residual Gas Analyzers |  | None | Main vessel pressure gauges and IVPS system pressure gauges may detect failure of O-rings | no | - | 1 week <= D < 1 month | $100K <= C < $5M | no safety impact of any form | No radiological impact of any form | no environmental impact of any form | 3 | 6 | yes | no | Double O-ring design is intrinsically redundant. | Orings needs to be replaced at each machine rebuild cycle | 1.1.3 | 1.1.3.3 | #NAME? | #NAME? | #NAME? | TRUE | TRUE | TRUE | TRUE | TRUE | TRUE | TRUE | TRUE | TRUE | #NAME? | #NAME? | #NAME?
5 | 286 | 1.1.3.3.8 | Ceramic Break Assembly & PF-1c Support | 1.1.2.1 | VV & Internal Hardware | Outside O-ring of the double o-rings, fails | Inadequate groove preparation, | Increased loading on the interspace vacuuming pump, marginal increase in machine pressure | All | Extremely Unlikely Events | Extremely Unlikely Events | 1 week <= D < 1 month | $100K <= C < $5M | no safety impact of any form | No radiological impact of any form | no environmental impact of any form | Low | 0.1 | 1 | 1 | 0 | 3 | 4 | 3 | 12 | 1.3.1.7 | Interspace Vacuum Pumping System | 1.3.1.2 | Vacuum Gauges and Residual Gas Analyzers |  | None | Main vessel pressure gauges and IVPS system pressure gauges may detect failure of O-rings | no | - | 1 week <= D < 1 month | $100K <= C < $5M | no safety impact of any form | No radiological impact of any form | no environmental impact of any form | 3 | 3 | yes | no | Double O-ring design is intrinsically redundant. |  | 1.1.3 | 1.1.3.3 | #NAME? | #NAME? | #NAME? | TRUE | TRUE | TRUE | TRUE | TRUE | TRUE | TRUE | TRUE | TRUE | #NAME? | #NAME? | #NAME?
5 | 287 | 1.1.3.3.8 | Ceramic Break Assembly & PF-1c Support | 1.1.2.1 | VV & Internal Hardware | Outside O-ring of the double o-rings, fails | o-ring twisted, allowing a vacuum path | Increased loading on the interspace vacuuming pump, marginal increase in machine pressure | All | Unlikely Events | Unlikely Events | 1 week <= D < 1 month | $100K <= C < $5M | no safety impact of any form | No radiological impact of any form | no environmental impact of any form | Low | 0.1 | 2 | 2 | 0 | 3 | 4 | 6 | 24 | 1.3.1.7 | Interspace Vacuum Pumping System | 1.3.1.2 | Vacuum Gauges and Residual Gas Analyzers |  | None | Main vessel pressure gauges and IVPS system pressure gauges may detect failure of O-rings | no | - | 1 week <= D < 1 month | $100K <= C < $5M | no safety impact of any form | No radiological impact of any form | no environmental impact of any form | 3 | 6 | yes | no | Double O-ring design is intrinsically redundant. |  | 1.1.3 | 1.1.3.3 | #NAME? | #NAME? | #NAME? | TRUE | TRUE | TRUE | TRUE | TRUE | TRUE | TRUE | TRUE | TRUE | #NAME? | #NAME? | #NAME?
5 | 288 | 1.1.3.3.8 | Ceramic Break Assembly & PF-1c Support | 1.1.2.1 | VV & Internal Hardware | Outside O-ring of the double o-rings, fails | Outer o-ring extrudes into the interspace region | Increased loading on the interspace vacuuming pump | All | Extremely Unlikely Events | Extremely Unlikely Events | 1 month <= D < 1 year | $100K <= C < $5M | no safety impact of any form | No radiological impact of any form | no environmental impact of any form | Low | 0.1 | 1 | 1 | 0 | 3 | 4 | 3 | 12 | 1.3.1.7 | Interspace Vacuum Pumping System | 1.3.1.2 | Vacuum Gauges and Residual Gas Analyzers |  | None | Main vessel pressure gauges and IVPS system pressure gauges may detect failure of O-rings | no | - | 1 month <= D < 1 year | $100K <= C < $5M | no safety impact of any form | No radiological impact of any form | no environmental impact of any form | 3 | 3 | yes | no | Double O-ring design is intrinsically redundant. |  | 1.1.3 | 1.1.3.3 | #NAME? | #NAME? | #NAME? | TRUE | TRUE | TRUE | TRUE | TRUE | TRUE | TRUE | TRUE | TRUE | #NAME? | #NAME? | #NAME?
5 | 289 | 1.1.3.3.8 | Ceramic Break Assembly & PF-1c Support | 1.1.2.1 | VV & Internal Hardware | Both of the double O-rings fail | Warpage in the underlying structure, potentially due to disruption load | Increased loading on the interspace vacuuming pump; machine vacuum compromised | All | Extremely Unlikely Events | Extremely Unlikely Events | 1 month <= D < 1 year | $100K <= C < $5M | no safety impact of any form | No radiological impact of any form | no environmental impact of any form | Low | 0.1 | 1 | 1 | 0 | 3 | 4 | 3 | 12 | 1.3.1.7 | Interspace Vacuum Pumping System | 1.3.1.2 | Vacuum Gauges and Residual Gas Analyzers |  | None | Main vessel pressure gauges and IVPS system pressure gauges may detect failure of O-rings | no | - | 1 month <= D < 1 year | $100K <= C < $5M | no safety impact of any form | No radiological impact of any form | no environmental impact of any form | 3 | 3 | yes | no | Double O-ring design is intrinsically redundant. |  | 1.1.3 | 1.1.3.3 | #NAME? | #NAME? | #NAME? | TRUE | TRUE | TRUE | TRUE | TRUE | TRUE | TRUE | TRUE | TRUE | #NAME? | #NAME? | #NAME?
5 | 290 | 1.1.3.3.8 | Ceramic Break Assembly & PF-1c Support | 1.1.2.1 | VV & Internal Hardware | Water fails to flow through cooling line on the OD of the ceramic break mounting flange | Flow blockackage; DI pump failure | Excess thermal gradients that cause warpage of the said mounting flange | All | Unlikely Events | Extremely Unlikely Events | 1 month <= D < 1 year | $100K <= C < $5M | no safety impact of any form | No radiological impact of any form | no environmental impact of any form | Moderately High | 0.1 | 2 | 1 | 0 | 3 | 2 | 6 | 12 | 1.3.2.1.1 | Low-Pressure NTC Cooling Water Distribution |  | None |  | None | flow switches can detect loss of flow; shut of the bakeout systems | no | - | < 1 week | $10K <= C < $100K | no safety impact of any form | No radiological impact of any form | no environmental impact of any form | 2 | 2 | no | no |  |  | 1.1.3 | 1.1.3.3 | #NAME? | #NAME? | #NAME? | TRUE | TRUE | TRUE | TRUE | TRUE | TRUE | TRUE | TRUE | TRUE | #NAME? | #NAME? | #NAME?
5 | 291 | 1.1.3.3.8 | Ceramic Break Assembly & PF-1c Support | 1.1.2.1 | VV & Internal Hardware | Water fails to flow through cooling line on the OD of the ceramic break mounting flange | Flow blockackage; DI pump failure | O-rings take a permanent set (lose compliance) | All | Unlikely Events | Extremely Unlikely Events | 1 month <= D < 1 year | $100K <= C < $5M | no safety impact of any form | No radiological impact of any form | no environmental impact of any form | Moderately High | 0.1 | 2 | 1 | 0 | 3 | 2 | 6 | 12 | 1.3.2.1.1 | Low-Pressure NTC Cooling Water Distribution |  | None |  | None | flow switches can detect loss of flow; shut of the bakeout systems | no | - | < 1 week | $10K <= C < $100K | no safety impact of any form | No radiological impact of any form | no environmental impact of any form | 2 | 2 | no | no |  |  | 1.1.3 | 1.1.3.3 | #NAME? | #NAME? | #NAME? | TRUE | TRUE | TRUE | TRUE | TRUE | TRUE | TRUE | TRUE | TRUE | #NAME? | #NAME? | #NAME?
5 | 292 | 1.1.3.3.8 | Ceramic Break Assembly & PF-1c Support | 1.1.2.1 | VV & Internal Hardware | The PF-1c reentrant house develops leaks | fatigue from vibration and/or repeated shots | loss of vacuum | All | Extremely Unlikely Events | Extremely Unlikely Events | 1 month <= D < 1 year | $100K <= C < $5M | no safety impact of any form | No radiological impact of any form | no environmental impact of any form | Very Low | 0.1 | 1 | 1 | 0 | 3 | 5 | 3 | 15 | 1.3.1.2 | Vacuum Gauges and Residual Gas Analyzers |  | None |  | None |  | no | - | 1 month <= D < 1 year | $100K <= C < $5M | no safety impact of any form | No radiological impact of any form | no environmental impact of any form | 3 | 3 |  | no |  |  | 1.1.3 | 1.1.3.3 | #NAME? | #NAME? | #NAME? | TRUE | TRUE | TRUE | TRUE | TRUE | TRUE | TRUE | TRUE | TRUE | #NAME? | #NAME? | #NAME?
5 | 293 | 1.1.3.3.8 | Ceramic Break Assembly & PF-1c Support | 1.1.2.1 | VV & Internal Hardware | The garolite (G7/10/11) insulating spacer delaminate/ decomposes | Garolite mechanical failure due to cooling line around the ceramic break flange failing | Water ingression past the garolite segments, compromises the bakeout capability | All | Extremely Unlikely Events | Extremely Unlikely Events | 1 month <= D < 1 year | $100K <= C < $5M | no safety impact of any form | No radiological impact of any form | Will not result in any discernible impact to environment | Low | 0.1 | 1 | 1 | 0 | 3 | 4 | 3 | 12 | 1.3.2.1.1 | Low-Pressure NTC Cooling Water Distribution |  | None |  | None | Rely on detection of loss of flow to prevent temperature excursion; inspection to detect issue before it becomes highly problematic | yes | - | 1 month <= D < 1 year | $100K <= C < $5M | no safety impact of any form | No radiological impact of any form | Will not result in any discernible impact to environment | 3 | 3 | no | no |  | Assumes that no small particles are created, and that the larger pieces can be swept up. | 1.1.3 | 1.1.3.3 | #NAME? | #NAME? | #NAME? | TRUE | TRUE | TRUE | TRUE | TRUE | TRUE | TRUE | TRUE | TRUE | #NAME? | #NAME? | #NAME?
5 | 294 | 1.1.3.3.8 | Ceramic Break Assembly & PF-1c Support | 1.1.2.1 | VV & Internal Hardware | The garolite (G7/10/11) insulating spacer delaminate/ decomposes | Garolite mechanical failure due to cooling line around the ceramic break flange failing | The ceramic break assembly loses radial stiffness, which can cause vacuum leaks past the actual ceramic break | All | Extremely Unlikely Events | Extremely Unlikely Events | 1 month <= D < 1 year | $100K <= C < $5M | no safety impact of any form | No radiological impact of any form | Will not result in any discernible impact to environment | Low | 0.1 | 1 | 1 | 0 | 3 | 4 | 3 | 12 | 1.3.1.2 | Vacuum Gauges and Residual Gas Analyzers |  | None |  | None | Rely on detection of loss of flow to prevent temperature excursion; inspection to detect issue before it becomes highly problematic | yes | - | 1 month <= D < 1 year | $100K <= C < $5M | no safety impact of any form | No radiological impact of any form | Will not result in any discernible impact to environment | 3 | 3 | no | no |  | Assumes that no small particles are created, and that the larger pieces can be swept up. | 1.1.3 | 1.1.3.3 | #NAME? | #NAME? | #NAME? | TRUE | TRUE | TRUE | TRUE | TRUE | TRUE | TRUE | TRUE | TRUE | #NAME? | #NAME? | #NAME?
5 | 295 | 1.1.3.3.8 | Ceramic Break Assembly & PF-1c Support | 1.1.2.1 | VV & Internal Hardware | The garolite (G7/10/11) insulating spacer delaminate/ decomposes | Garolite mechanical failure due to cooling line around the ceramic break flange failing | The ceramic break assembly loses radial stiffness, which can cause mechanical failure at the base of the CS. | All | Extremely Unlikely Events | Extremely Unlikely Events | >= 1 year | >= $5M | no safety impact of any form | No radiological impact of any form | Will not result in any discernible impact to environment | Low | 0.1 | 1 | 1 | 0 | 4 | 4 | 4 | 16 |  | None |  | None |  | None | Rely on detection of loss of flow to prevent temperature excursion; inspection to detect issue before it becomes highly problematic | yes | - | >= 1 year | >= $5M | no safety impact of any form | No radiological impact of any form | Will not result in any discernible impact to environment | 4 | 4 | no | no |  | Assumes that no small particles are created, and that the larger pieces can be swept up. | 1.1.3 | 1.1.3.3 | #NAME? | #NAME? | #NAME? | TRUE | TRUE | TRUE | TRUE | TRUE | TRUE | TRUE | TRUE | TRUE | #NAME? | #NAME? | #NAME?
5 | 296 | 1.1.3.3.8 | Ceramic Break Assembly & PF-1c Support | 1.1.2.1 | VV & Internal Hardware | The interspace at the ceramic break flange and the vacuum vessel flange goes past the opposite o-ring groove | PF1c assembly is misaligned with respect to the vacuum vessel | vacuum leak | Maintenance/ Outage | Extremely Unlikely Events | Extremely Unlikely Events | 1 month <= D < 1 year | $10K <= C < $100K | no safety impact of any form | No radiological impact of any form | no environmental impact of any form | Moderately High | 0.1 | 1 | 1 | 0 | 3 | 2 | 3 | 6 | 1.3.1.7 | Interspace Vacuum Pumping System | 1.3.1.2 | Vacuum Gauges and Residual Gas Analyzers |  | None | Would detect during initial leak testing | no | ---- | 1 month <= D < 1 year | $10K <= C < $100K | no safety impact of any form | No radiological impact of any form | no environmental impact of any form | 3 | 3 | no | no |  |  | 1.1.3 | 1.1.3.3 | #NAME? | #NAME? | #NAME? | TRUE | TRUE | TRUE | TRUE | TRUE | TRUE | TRUE | TRUE | TRUE | #NAME? | #NAME? | #NAME?
5 | 297 | 1.1.3.3.8 | Ceramic Break Assembly & PF-1c Support | 1.1.2.1 | VV & Internal Hardware | Mechanical damage to PF-1c reentrant housing | PF-1c housing comes in contact with the casing flange during cooldown from bakeout, damaging the can | damage to coil inside the can; loss of vacuum integrity, requiring replacement of | Bakeout | Extremely Unlikely Events | Extremely Unlikely Events | >= 1 year | >= $5M | no safety impact of any form | No radiological impact of any form | no environmental impact of any form | Low | 0.1 | 1 | 1 | 0 | 4 | 4 | 4 | 16 |  | None | 1.3.1.2 | Vacuum Gauges and Residual Gas Analyzers |  | None | Detect vacuum leak after damage is done | no | ---- | >= 1 year | >= $5M | no safety impact of any form | No radiological impact of any form | no environmental impact of any form | 4 | 4 | no
5 | 298 | 1.1.3.3.8 | Ceramic Break Assembly & PF-1c Support | 1.1.2.1 | VV & Internal Hardware | Vacuum leak at O-rings on ceramic break | PF-1c can comes in contact with the casing flange during cooldown from bakeout, leading to a prying action about the ceramic break assembly. | vacuum leak, potential fracture of ceramic break if the breaks bottom out on stainless steel | Bakeout | Extremely Unlikely Events | Extremely Unlikely Events | 1 month <= D < 1 year | $100K <= C < $5M | no safety impact of any form | No radiological impact of any form | no environmental impact of any form | Low | 0.1 | 1 | 1 | 0 | 3 | 4 | 3 | 12 |  | None | 1.3.1.2 | Vacuum Gauges and Residual Gas Analyzers |  | None | Detect vacuum leak after damage is done | no | ---- | 1 month <= D < 1 year | $100K <= C < $5M | no safety impact of any form | No radiological impact of any form | no environmental impact of any form | 3 | 3 | no
5 | 299 | 1.1.3.3.9 | Horizontal Target Cooling System (HTP) | 1.1.2.4 | VV & Internal Hardware | Failure of welded interface of HTP He feedthrough to CS casing | Excessive disruption loads; thermal stresses | Vacuum leak | Coil Testing & Plasma Ops. | Anticipated Events | Extremely Unlikely Events | >= 1 year | $100K <= C < $5M | no safety impact of any form | No radiological impact of any form | no environmental impact of any form | Moderately High | 2.2 | 3 | 1 | 0 | 4 | 2 | 12 | 24 | 1.7.3.6.6 | DCPS Software |  | None | 1.3.1.2 | Vacuum Gauges and Residual Gas Analyzers | DCPS limits loads to design basis; Vacuum gauges and RGA would find leak once it was started | no | ---- | >= 1 year | $100K <= C < $5M | no safety impact of any form | No radiological impact of any form | no environmental impact of any form | 4 | 4 | no | no |  |  | 1.1.3 | 1.1.3.3 | #NAME? | #NAME? | #NAME? | FALSE | TRUE | TRUE | TRUE | TRUE | TRUE | TRUE | TRUE | FALSE | #NAME? | #NAME? | #NAME?
5 | 300 | 1.1.3.3.9 | Horizontal Target Cooling System (HTP) | 1.1.2.4 | VV & Internal Hardware | Failure of welded interface of HTP He feedthrough to CS casing | PF-1c can comes in contact with the casing flange during cooldown from bakeout, pulling the flange away from the HTP connections | Vacuum leak | Bakeout | Extremely Unlikely Events | Extremely Unlikely Events | >= 1 year | $100K <= C < $5M | no safety impact of any form | No radiological impact of any form | no environmental impact of any form | Moderately High | 2.2 | 1 | 1 | 0 | 4 | 2 | 4 | 8 | 1.7.3.4 | Machine Instrumentation |  | None | 1.3.1.2 | Vacuum Gauges and Residual Gas Analyzers | Instrumentation assess the vertical height difference between the casing and outer vessel | no | ---- | >= 1 year | $100K <= C < $5M | no safety impact of any form | No radiological impact of any form | no environmental impact of any form | 4 | 4 | no | no |  | Calculations have shown that these collisions are now very unlikely under all thermal scenarios | 1.1.3 | 1.1.3.3 | #NAME? | #NAME? | #NAME? | FALSE | FALSE | TRUE | TRUE | TRUE | TRUE | TRUE | TRUE | FALSE | #NAME? | #NAME? | #NAME?
5 | 301 | 1.1.3.3.9 | Horizontal Target Cooling System (HTP) | 1.1.2.4 | VV & Internal Hardware | Failure of welded interface of HTP He feedthrough to CS casing | Loss of HTP He flow during bakeout leads to excessive thermal stress at interface | Vacuum leak | Bakeout | Extremely Unlikely Events | Extremely Unlikely Events | No Downtime | no cost impact | no safety impact of any form | No radiological impact of any form | no environmental impact of any form | Moderately High |  | 1 | 1 | 0 | 0 | 2 | 0 | 0 | 1.3.3.4 | Bakeout PLC and Controls | 1.3.1.1 | Valves, Vacuum Pumps and Roughing Pumps |  | None | Bakeout PLC notes the loss of He flow, turns off DC current and MTWS |  |  | >= 1 year | >= $5M | no safety impact of any form | No radiological impact of any form | no environmental impact of any form | 4 | 4 |  |  |  | If the plate is not heated, it will quickly come to the same temperature as the casing flange, which minimizes thermal stresses.
5 | 302 | 1.1.3.3.9 | Horizontal Target Cooling System (HTP) | 1.1.2.4 | VV & Internal Hardware | Failure of welded interface of HTP He feedthrough to CS casing | Loss of DC current during bakeout leads to excessive thermal stress at interface | Vacuum leak | Bakeout | Anticipated Events | Extremely Unlikely Events | >= 1 year | >= $5M | no safety impact of any form | No radiological impact of any form | no environmental impact of any form | Moderately High |  | 3 | 1 | 0 | 4 | 2 | 12 | 24 | 1.3.3.4 | Bakeout PLC and Controls | 1.3.1.1 | Valves, Vacuum Pumps and Roughing Pumps |  | None | Bakeout PLC notes the loss of DC currents, turns off helium and MTWS |  |  | >= 1 year | >= $5M | no safety impact of any form | No radiological impact of any form | no environmental impact of any form | 4 | 4 |  |  |  | Hot plate and cold casing likely problematic, but they can coast down together w.o problem due to the conduction through the grafoil; hence the Bakeout PLC as the primary mitigation
5 | 303 | 1.1.3.3.9 | Horizontal Target Cooling System (HTP) | 1.1.2.4 | VV & Internal Hardware | Failure of welded interface of feedthrough tubes to plates themselves | Excessive disruption loads | He leak into vacuum chamber; must pumpt down HTP, unable to use it for heating/cooling; repair next outage | Coil Testing & Plasma Ops. | Anticipated Events | Extremely Unlikely Events | >= 1 year | >= $5M | no safety impact of any form | No radiological impact of any form | no environmental impact of any form | Very Low | 2.2 | 3 | 1 | 0 | 4 | 5 | 12 | 60 | 1.7.3.6.6 | DCPS Software |  | None | 1.3.1.2 | Vacuum Gauges and Residual Gas Analyzers | DCPS limits loads to design basis; Vacuum gauges and RGA would find leak once it was started | no | ---- | >= 1 year | >= $5M | no safety impact of any form | No radiological impact of any form | no environmental impact of any form | 4 | 4 | no | no |  |  | 1.1.3 | 1.1.3.3 | #NAME? | #NAME? | #NAME? | FALSE | TRUE | TRUE | TRUE | TRUE | TRUE | TRUE | TRUE | FALSE | #NAME? | #NAME? | #NAME?
5 | 304 | 1.1.3.3.9 | Horizontal Target Cooling System (HTP) | 1.1.2.4 | VV & Internal Hardware | Failure of fittings in ex-vessel tubing | Excessive disruption loads | He leak to air; may attempt to pump down; HTP not usable; must repair next outage | Coil Testing & Plasma Ops. | Unlikely Events | Unlikely Events | 1 month <= D < 1 year | $100K <= C < $5M | no safety impact of any form | No radiological impact of any form | no environmental impact of any form | Very Low | 0.1 | 2 | 2 | 0 | 3 | 5 | 6 | 30 |  | None |  | None |  | None | would rely on pressure/vacuum tests of system to detect the leak, or potentially the loss of He gas during operations | yes | - | 1 month <= D < 1 year | $100K <= C < $5M | no safety impact of any form | No radiological impact of any form | no environmental impact of any form | 3 | 6 | no | no |  |  | 1.1.3 | 1.1.3.3 | #NAME? | #NAME? | #NAME? | TRUE | TRUE | TRUE | TRUE | TRUE | TRUE | TRUE | TRUE | TRUE | #NAME? | #NAME? | #NAME?
5 | 305 | 1.1.3.3.9 | Horizontal Target Cooling System (HTP) | 1.1.2.4 | VV & Internal Hardware | He leak in ceramic insulator in feed lines | Vibration, damage during maintenance | He leak to air; may attempt to pump down or repair, or must repair next outage; HTP cannot be used | Coil Testing & Plasma Ops. | Extremely Unlikely Events | Extremely Unlikely Events | < 1 week | $10K <= C < $100K | no safety impact of any form | No radiological impact of any form | no environmental impact of any form | Very Low | 0.1 | 1 | 1 | 0 | 2 | 5 | 2 | 10 |  | None |  | None |  | None | would rely on pressure/vacuum tests of system to detect the leak, or potentially the loss of He gas during operations | yes | - | < 1 week | $10K <= C < $100K | no safety impact of any form | No radiological impact of any form | no environmental impact of any form | 2 | 2 | no | no |  |  | 1.1.3 | 1.1.3.3 | #NAME? | #NAME? | #NAME? | TRUE | TRUE | TRUE | TRUE | TRUE | TRUE | TRUE | TRUE | TRUE | #NAME? | #NAME? | #NAME?
5 | 306 | 1.1.3.3.9 | Horizontal Target Cooling System (HTP) | 1.1.2.4 | VV & Internal Hardware | Failure of bolts which hold the HTP in place | excessive disruption loads | He may become loose, creating leaks in fittings | Coil Testing & Plasma Ops. | Anticipated Events | Extremely Unlikely Events | >= 1 year | >= $5M | no safety impact of any form | No radiological impact of any form | no environmental impact of any form | Very Low | 2.3 | 3 | 1 | 0 | 4 | 5 | 12 | 60 |  | None | 1.7.3.6.6 | DCPS Software |  | None |  | no | - | >= 1 year | >= $5M | no safety impact of any form | No radiological impact of any form | no environmental impact of any form | 4 | 4 | no | no |  |  | 1.1.3 | 1.1.3.3 | #NAME? | #NAME? | #NAME? | FALSE | TRUE | TRUE | TRUE | TRUE | TRUE | TRUE | TRUE | FALSE | #NAME? | #NAME? | #NAME?
5 | 307 | 1.1.3.3.9 | Horizontal Target Cooling System (HTP) | 1.1.2.4 | VV & Internal Hardware | Failure of e-beam weld on main cooling channel of the HTP | excessive disruption loads | He leak into vacuum chamber; must pumpt down HTP, unable to use it for heating/cooling; repair next outage | Coil Testing & Plasma Ops. | Anticipated Events | Extremely Unlikely Events | >= 1 year | >= $5M | no safety impact of any form | No radiological impact of any form | no environmental impact of any form | Very Low | 2.2 | 3 | 1 | 0 | 4 | 5 | 12 | 60 | 1.7.3.6.6 | DCPS Software |  | None | 1.3.1.2 | Vacuum Gauges and Residual Gas Analyzers | Vacuum gauges and RGA would find leak once it was started | no | - | >= 1 year | >= $5M | no safety impact of any form | No radiological impact of any form | no environmental impact of any form | 4 | 4 | no | no |  |  | 1.1.3 | 1.1.3.3 | #NAME? | #NAME? | #NAME? | FALSE | TRUE | TRUE | TRUE | TRUE | TRUE | TRUE | TRUE | FALSE | #NAME? | #NAME? | #NAME?
5 | 308 | 1.1.3.3.9 | Horizontal Target Cooling System (HTP) | 1.1.2.4 | VV & Internal Hardware | Failure of pins that provide alignment | excessive disruption loads overcome centering/alignment features | heat flux asymmetries | Coil Testing & Plasma Ops. | Anticipated Events | Extremely Unlikely Events | 1 month <= D < 1 year | $100K <= C < $5M | no safety impact of any form | No radiological impact of any form | no environmental impact of any form | Low | 0.1 | 3 | 1 | 0 | 3 | 4 | 9 | 36 | 1.4.1.4 | Plasma TV | 1.7.3.6.6 | DCPS Software |  | None | Plasma TV would detect asymmetries if they were severe enough (too late for preemptive action) | no | - | >= 1 year | >= $5M | no safety impact of any form | No radiological impact of any form | no environmental impact of any form | 4 | 4 | no | no |  |  | 1.1.3 | 1.1.3.3 | #NAME? | #NAME? | #NAME? | TRUE | TRUE | TRUE | TRUE | TRUE | TRUE | TRUE | TRUE | TRUE | #NAME? | #NAME? | #NAME?
5 | 309 | 1.1.3.3.9 | Horizontal Target Cooling System (HTP) | 1.1.2.4 | VV & Internal Hardware | Failure of ceramic insulator on HTP output | Excessive temperature/pressure (qualified for 300 psi, 100 C on outlet of HTP) | He leak include the umbrella; cannot run at full parameters, must repair including some flex strap removal | Coil Testing & Plasma Ops. | Unlikely Events | Unlikely Events | 1 week <= D < 1 month | $10K <= C < $100K | no safety impact of any form | No radiological impact of any form | no environmental impact of any form | Very Low | 0.1 | 2 | 2 | 0 | 2 | 5 | 4 | 20 | 1.3.3.4 | Bakeout PLC and Controls |  | None |  | None | HTHS sensors would detect loss of pressure | no | --- | 1 week <= D < 1 month | $10K <= C < $100K | no safety impact of any form | No radiological impact of any form | no environmental impact of any form | 2 | 4 |  |  |  |  | 1.1.3 | 1.1.3.3 | #NAME? | #NAME? | #NAME? | TRUE | TRUE | TRUE | TRUE | TRUE | TRUE | TRUE | TRUE | TRUE | #NAME? | #NAME? | #NAME?
5 | 310 | 1.1.3.4 | Bus Bar Systems and Bus Tower | 1.1.3.2 | Magnets | water leak in water cooled flex bus | Leak through jacket of water cooled flex | potential ground fault, potential damage to nearby items due to water ingress | Coil Testing & Plasma Ops. | Unlikely Events | Unlikely Events | 1 month <= D < 1 year | $100K <= C < $5M | no safety impact of any form | No radiological impact of any form | no environmental impact of any form | Low | 0.1 | 2 | 2 | 0 | 3 | 4 | 6 | 24 | 1.3.2.1.1 | Low-Pressure NTC Cooling Water Distribution | 1.5.4.1.2 | FCPC Ground Fault Detection |  | None | FCPC ground fault detectors provide realtime protection. Morning hi-pots also look for grounding issues | yes | - | < 1 week | < $10K | no safety impact of any form | No radiological impact of any form | no environmental impact of any form | 1 | 2 | no | no |  |  | 1.1.3 | 1.1.3.4 | #NAME? | #NAME? | #NAME? | TRUE | TRUE | TRUE | TRUE | TRUE | TRUE | TRUE | TRUE | TRUE
5 | 311 | 1.1.3.4 | Bus Bar Systems and Bus Tower | 1.1.3.2 | Magnets | water leak in bus (hard or flex bus) | Hose comes detached from water cooled bus or flex cable | large water leak, potential ground fault, damage to nearby items due to water ingress | Coil Testing & Plasma Ops. | Unlikely Events | Unlikely Events | 1 month <= D < 1 year | $100K <= C < $5M | no safety impact of any form | No radiological impact of any form | no environmental impact of any form | Low | 1.2 | 2 | 2 | 0 | 3 | 4 | 6 | 24 | 1.3.2.1.1 | Low-Pressure NTC Cooling Water Distribution |  | None |  | None | water system PLC should remove permissive if loss of flow is detected | yes | ---- | < 1 week | < $10K | no safety impact of any form | No radiological impact of any form | no environmental impact of any form | 1 | 2 | no | no |  |  | 1.1.3 | 1.1.3.4 | #NAME? | #NAME? | #NAME? | FALSE | TRUE | FALSE | TRUE | TRUE | TRUE | TRUE | FALSE | FALSE
5 | 312 | 1.1.3.4 | Bus Bar Systems and Bus Tower | 1.1.3.2 | Magnets | Hard or flex bus cooling flow stopped | debris in line; valve misalignment, pump failure | bus bar overheats | Coil Testing & Plasma Ops. | Anticipated Events | Unlikely Events | 1 month <= D < 1 year | $100K <= C < $5M | no safety impact of any form | No radiological impact of any form | no environmental impact of any form | Moderately High | 1.1 | 3 | 2 | 0 | 3 | 2 | 9 | 18 | 1.3.2.1.1 | Low-Pressure NTC Cooling Water Distribution |  | None |  | None | water system PLC should remove permissive if loss of flow is detected | no | Must isolate source of blockage and repair | 1 week <= D < 1 month | $10K <= C < $100K | no safety impact of any form | No radiological impact of any form | no environmental impact of any form | 2 | 4
5 | 313 | 1.1.3.4 | Bus Bar Systems and Bus Tower | 1.1.3.2 | Magnets | Flex bus ground fault | Inadvertent over-voltage condition; abraisan of ground insulation | high ground current, damage to nearby components in ground fault | Coil Testing & Plasma Ops. | Unlikely Events | Unlikely Events | 1 month <= D < 1 year | $100K <= C < $5M | no safety impact of any form | No radiological impact of any form | no environmental impact of any form | High | 0.1 | 2 | 2 | 0 | 3 | 1 | 6 | 6 | 1.5.4.1.2 | FCPC Ground Fault Detection |  | None |  | None | FCPC ground fault detectors provide real time protection. Morning hi-pots also look for grounding issues | no | Must isolate source of problem and repair | < 1 week | $10K <= C < $100K | no safety impact of any form | No radiological impact of any form | no environmental impact of any form | 2 | 4 | no | no | isolate location with insulation failure and repair |  | 1.1.3 | 1.1.3.4 | #NAME? | #NAME? | #NAME? | TRUE | TRUE | TRUE | TRUE | TRUE | TRUE | TRUE | TRUE | TRUE
5 | 314 | 1.1.3.4 | Bus Bar Systems and Bus Tower | 1.1.3.2 | Magnets | Hard bus ground fault | Inadvertent over-voltage condition; abraisan of ground insulation | high ground current, damage to nearby components in ground fault | Coil Testing & Plasma Ops. | Unlikely Events | Unlikely Events | 1 month <= D < 1 year | $100K <= C < $5M | no safety impact of any form | No radiological impact of any form | no environmental impact of any form | High | 0.1 | 2 | 2 | 0 | 3 | 1 | 6 | 6 | 1.5.4.1.2 | FCPC Ground Fault Detection |  | None |  | None | FCPC ground fault detectors provide real time protection. Morning hi-pots also look for grounding issues | no | Must isolate source of problem and repair | < 1 week | $10K <= C < $100K | no safety impact of any form | No radiological impact of any form | no environmental impact of any form | 2 | 4 | no | no | isolate location with insulation failure and repair |  | 1.1.3 | 1.1.3.4 | #NAME? | #NAME? | #NAME? | TRUE | TRUE | TRUE | TRUE | TRUE | TRUE | TRUE | TRUE | TRUE
5 | 315 | 1.1.3.4 | Bus Bar Systems and Bus Tower | 1.1.3.2 | Magnets | Flex bus short between conductors | fatigue damage of insulation due to motion | large current through the short; local explosion and debris | Coil Testing & Plasma Ops. | Unlikely Events | Unlikely Events | 1 month <= D < 1 year | $100K <= C < $5M | no safety impact of any form | No radiological impact of any form | no environmental impact of any form | Moderately High | 0.1 | 2 | 2 | 0 | 3 | 2 | 6 | 12 | 1.7.3.6.9 | Shorted Turn Protection System | 1.5.4.1.2 | FCPC Ground Fault Detection |  | None | shorted turn protection system designed to strongly mitigate these faults; ground fault detection can limit effects secondarily | no | Must isolate source of problem and repair | 1 month <= D < 1 year | $10K <= C < $100K | no safety impact of any form | No radiological impact of any form | no environmental impact of any form | 3 | 6 | no | no | isolate location with insulation failure and repair |  | 1.1.3 | 1.1.3.4 | #NAME? | #NAME? | #NAME? | TRUE | TRUE | TRUE | TRUE | TRUE | TRUE | TRUE | TRUE | TRUE
5 | 316 | 1.1.3.4 | Bus Bar Systems and Bus Tower | 1.1.3.2 | Magnets | Hard bus short between conductors | over voltage condition, fatigue damage due to small amounts of motion, water leak | large current through the short; local explosion and debris | Coil Testing & Plasma Ops. | Unlikely Events | Unlikely Events | 1 month <= D < 1 year | $100K <= C < $5M | no safety impact of any form | No radiological impact of any form | no environmental impact of any form | Moderately High | 0.1 | 2 | 2 | 0 | 3 | 2 | 6 | 12 | 1.7.3.6.9 | Shorted Turn Protection System | 1.5.4.1.2 | FCPC Ground Fault Detection |  | None | shorted turn protection system designed to strongly mitigate these faults; ground fault detection can limit effects secondarily | no | Must isolate source of problem and repair | 1 month <= D < 1 year | $10K <= C < $100K | no safety impact of any form | No radiological impact of any form | no environmental impact of any form | 3 | 6 | no | no | isolate location with insulation failure and repair |  | 1.1.3 | 1.1.3.4 | #NAME? | #NAME? | #NAME? | TRUE | TRUE | TRUE | TRUE | TRUE | TRUE | TRUE | TRUE | TRUE
5 | 317 | 1.1.3.4 | Bus Bar Systems and Bus Tower | 1.1.3.2 | Magnets | Hard bus displaced under EM load | Large EM loads, potentially beyond design basis | Damage to coil terminals, including water leaks and cracks in conductors | Coil Testing & Plasma Ops. | Anticipated Events | Extremely Unlikely Events | >= 1 year | >= $5M | no safety impact of any form | No radiological impact of any form | no environmental impact of any form | Moderate | 2.4 | 3 | 1 | 0 | 4 | 3 | 12 | 36 | 1.7.3.6.6 | DCPS Software |  | None |  | None | DCPS designed and implemented to restrict loads to those in the design basis; inspections can find signs of issues before they progress | yes | ---- | >= 1 year | >= $5M | no safety impact of any form | No radiological impact of any form | no environmental impact of any form | 4 | 4 | no | no |  | see NSTXU_1-1-3-4_CALC_100, NSTXU_1-1-3-4_CALC_101, NSTXU_1-1-3-4_CALC_102, and NSTXU_1-1-3-4_CALC_103 for inner-PF bus work qualification. See NSTXU_1-1-3-4_CALC_104 for the PF-4 qualification. See XXXX for outer-PF bus bar qualification. | 1.1.3 | 1.1.3.4 | #NAME? | #NAME? | #NAME? | TRUE | TRUE | TRUE | TRUE | TRUE | TRUE | TRUE | TRUE | TRUE
5 | 318 | 1.1.3.4 | Bus Bar Systems and Bus Tower | 1.1.3.2 | Magnets | Individual touches exposed busbar conductor when energized | work near energized conductors | exposure to high voltage (~1-6 kV) | Coil Testing & Plasma Ops. | Anticipated Events | Extremely Unlikely Events | No Downtime | no cost impact | May cause death | No radiological impact of any form | no environmental impact of any form | High | 0.1 | 3 | 1 | 4 | 4 | 1 | 12 | 12 | 1.7.3.9.2 | Bus Work Guards & Exposed Conductors >50V Guards | 1.7.3.10 | Trapped Key System | 1.7.3.1 | Personnel Safety System (SIS) | rely on CMS/TKS to avoid exposure to bus work. PSS not primarily designed for this function, but serves it as well. | no | ---- | No Downtime | no cost impact | May cause death | No radiological impact of any form | no environmental impact of any form | 0 | 0 | no | no |  |  | 1.1.3 | 1.1.3.4 | #NAME? | #NAME? | #NAME? | TRUE | TRUE | TRUE | TRUE | TRUE | TRUE | TRUE | TRUE | TRUE
5 | 319 | 1.1.3.4 | Bus Bar Systems and Bus Tower | 1.1.3.2 | Magnets | Insulation failure | Excessive time-average current; exceeds the RMS current rating for the circuit which failed resulting in excessive temperatures | Single or double ground of bus work | Coil Testing & Plasma Ops. | Anticipated Events | Anticipated Events | 1 month <= D < 1 year | $100K <= C < $5M | no safety impact of any form | No radiological impact of any form | no environmental impact of any form | Low | 0.1 | 3 | 3 | 0 | 3 | 4 | 9 | 36 | 1.7.3.5.1 | PDP Timer |  | None |  | None | PDP timer forces minimum time between pulses; must be set up in a fashion consistent with allowed currents | no | ---- | 1 week <= D < 1 month | $10K <= C < $100K | no safety impact of any form | No radiological impact of any form | no environmental impact of any form | 2 | 6 | no | no |  |  | 1.1.3 | 1.1.3.4 | #NAME? | #NAME? | #NAME? | TRUE | TRUE | TRUE | TRUE | TRUE | TRUE | TRUE | TRUE | TRUE
5 | 320 | 1.1.3.4 | Bus Bar Systems and Bus Tower | 1.1.3.2 | Magnets | Failure of connection between two pieces of hard bus within umbrella | Joint becomes loose, due to the loads experienced | Joint overheats, melts coil flag or bus flag and creates an open circuit | Coil Testing & Plasma Ops. | Unlikely Events | Unlikely Events | 1 month <= D < 1 year | $100K <= C < $5M | no safety impact of any form | No radiological impact of any form | no environmental impact of any form | Very Low | 0.1 | 2 | 2 | 0 | 3 | 5 | 6 | 30 | 1.7.3.6.9 | Shorted Turn Protection System |  | None |  | None | STP detects I/V anomaly. Can also identify via end to end resistance test and compare | no | ---- | 1 month <= D < 1 year | $100K <= C < $5M | no safety impact of any form | No radiological impact of any form | no environmental impact of any form | 3 | 6 | no | no |  |  | 1.1.3 | 1.1.3.4 | #NAME? | #NAME? | #NAME? | TRUE | TRUE | TRUE | TRUE | TRUE | TRUE | TRUE | TRUE | TRUE
5 | 321 | 1.1.3.4 | Bus Bar Systems and Bus Tower | 1.1.3.2 | Magnets | Failure of connection between hard bus and flex-bus | Joint becomes loose, due to the loads experienced | Joint overheats, melts and creates an open circuit | Coil Testing & Plasma Ops. | Unlikely Events | Unlikely Events | 1 month <= D < 1 year | $100K <= C < $5M | no safety impact of any form | No radiological impact of any form | no environmental impact of any form | Very Low | 0.1 | 2 | 2 | 0 | 3 | 5 | 6 | 30 | 1.7.3.6.9 | Shorted Turn Protection System |  | None |  | None | STP detects I/V anomaly. Can also identify via end to end resistance test and compare | yes | ---- | 1 month <= D < 1 year | $100K <= C < $5M | no safety impact of any form | No radiological impact of any form | no environmental impact of any form | 3 | 6 | no | no |  | Inspection and resistance checks during maintenance periods. | 1.1.3 | 1.1.3.4 | #NAME? | #NAME? | #NAME? | TRUE | TRUE | TRUE | TRUE | TRUE | TRUE | TRUE | TRUE | TRUE
5 | 322 | 1.1.3.4 | Bus Bar Systems and Bus Tower | 1.1.3.2 | Magnets | Flex Bus work displaced under EM load | Large EM loads, potentially beyond design basis | Damage to Hard bus and Flex Bus terminals, including water leaks and cracks in conductors | Coil Testing & Plasma Ops. | Anticipated Events | Unlikely Events | 1 month <= D < 1 year | $10K <= C < $100K | no safety impact of any form | No radiological impact of any form | no environmental impact of any form | Moderate | 2.4 | 3 | 2 | 0 | 3 | 3 | 9 | 27 | 1.7.3.6.6 | DCPS Software |  | None |  | None | DCPS designed and implemented to restrict loads to those in the design basis; inspections can find signs of issues before they progress | yes | ---- | 1 week <= D < 1 month | $10K <= C < $100K | no safety impact of any form | No radiological impact of any form | no environmental impact of any form | 2 | 4 | no | no |  | see NSTXU_1-1-3-4_CALC_100, NSTXU_1-1-3-4_CALC_101, NSTXU_1-1-3-4_CALC_102, and NSTXU_1-1-3-4_CALC_103 for inner-PF bus work qualification. See NSTXU_1-1-3-4_CALC_104 for the PF-4 qualification. See XXXX for outer-PF bus bar qualification. | 1.1.3 | 1.1.3.4 | #NAME? | #NAME? | #NAME? | FALSE | TRUE | FALSE | TRUE | TRUE | TRUE | TRUE | TRUE | TRUE
5 | 323 | 1.1.3.4 | Bus Bar Systems and Bus Tower | 1.1.3.2 | Magnets | Failure of PF-4 hard bus / lead flags | PF-4 Pin failure can allow the coil to move leading to high stress in the hard bus leads | Hard bus lead flag are damaged | Coil Testing & Plasma Ops. | Unlikely Events | Extremely Unlikely Events | 1 month <= D < 1 year | $10K <= C < $100K | no safety impact of any form | No radiological impact of any form | no environmental impact of any form | Low | 2.4 | 2 | 1 | 0 | 3 | 4 | 6 | 24 | 1.7.3.4.1 | Fiber Optic Strain, Temp., Disp. Meas. |  | None |  | None | PF slide displacement transducer can measure the motion that that location that is not expected | yes | must repair pin | 1 week <= D < 1 month | $10K <= C < $100K | no safety impact of any form | No radiological impact of any form | no environmental impact of any form | 2 | 2 | no
5 | 324 | 1.1.3.4 | Bus Bar Systems and Bus Tower | 1.1.3.2 | Magnets | Failure of PF-5 hard bus / lead flags | PF-5 Pin failure can allow the coil to move leading to high stress in the hard bus leads | Hard bus lead flag are damaged | Coil Testing & Plasma Ops. | Unlikely Events | Extremely Unlikely Events | 1 month <= D < 1 year | $10K <= C < $100K | no safety impact of any form | No radiological impact of any form | no environmental impact of any form | Low | 2.4 | 2 | 1 | 0 | 3 | 4 | 6 | 24 | 1.7.3.4.1 | Fiber Optic Strain, Temp., Disp. Meas. |  | None |  | None | PF slide displacement transducer can measure the motion that that location that is not expected | yes | must repair pin | 1 week <= D < 1 month | $10K <= C < $100K | no safety impact of any form | No radiological impact of any form | no environmental impact of any form | 2 | 2 | no
5 | 325 | 1.1.3.4 | Bus Bar Systems and Bus Tower | 1.1.3.2 | Magnets | Insulation failure on water-cooled bus | Age, abraisan of cable insulations, excessive temperature | Excessive ground currents, potentially through multiple grounds | Coil Testing & Plasma Ops. | Anticipated Events | Anticipated Events | 1 month <= D < 1 year | $100K <= C < $5M | no safety impact of any form | No radiological impact of any form | no environmental impact of any form | Moderate | 0.1 | 3 | 3 | 0 | 3 | 3 | 9 | 27 | 1.7.3.6.6 | DCPS Software | 1.7.3.5.1 | PDP Timer |  | None |  |  | - | [6 empty] | #VALUE! | no | no |  | Need to assess the water required flow rates and include in the DCPS duty cycle qualification in a fashion similar to the air cooled bus | 1.1.3 | 1.1.3.4 | #NAME? | #NAME? | #NAME? | TRUE | TRUE | TRUE | TRUE | TRUE | TRUE | TRUE | TRUE | TRUE | #NAME? | #NAME? | #NAME?
5 | 326 | 1.1.3.5 | Resistive Wall Mode Coils |  | Magnets | coil clamp failure | EM loads, including resonances and fatigue conditions | coil moves, likely develops arc as a secondary result | Coil Testing & Plasma Ops. | Unlikely Events | Unlikely Events | 1 week <= D < 1 month | $10K <= C < $100K | no safety impact of any form | No radiological impact of any form | no environmental impact of any form | Low | 0.1 | 2 | 2 | 0 | 2 | 4 | 4 | 16 |  | None |  | None |  | None |  | yes | - | 1 week <= D < 1 month | $10K <= C < $100K | no safety impact of any form | No radiological impact of any form | no environmental impact of any form | 2 | 4 |  |  |  |  | 1.1.3 | 1.1.3.5 | #NAME? | #NAME? | #NAME? | TRUE | TRUE | TRUE | TRUE | TRUE | TRUE | TRUE | TRUE | TRUE | #NAME? | #NAME? | #NAME?
5 | 327 | 1.1.3.5 | Resistive Wall Mode Coils |  | Magnets | RWM coil turn insulation failure | abraisan | Arc between conductors | Coil Testing & Plasma Ops. | Unlikely Events | Unlikely Events | 1 week <= D < 1 month | $10K <= C < $100K | no safety impact of any form | No radiological impact of any form | no environmental impact of any form | Low | 0.1 | 2 | 2 | 0 | 2 | 4 | 4 | 16 |  | None |  | None |  | None |  | yes | - | 1 week <= D < 1 month | $10K <= C < $100K | no safety impact of any form | No radiological impact of any form | no environmental impact of any form | 2 | 4 |  |  |  |  | 1.1.3 | 1.1.3.5 | #NAME? | #NAME? | #NAME? | TRUE | TRUE | TRUE | TRUE | TRUE | TRUE | TRUE | TRUE | TRUE | #NAME? | #NAME? | #NAME?
5 | 328 | 1.1.3.5 | Resistive Wall Mode Coils |  | Magnets | RWM coil ground insulation failure | abraisan | Arc to local grounded object, most likely the vessel | Coil Testing & Plasma Ops. | Unlikely Events | Unlikely Events | 1 week <= D < 1 month | $10K <= C < $100K | no safety impact of any form | No radiological impact of any form | no environmental impact of any form | Low | 0.1 | 2 | 2 | 0 | 2 | 4 | 4 | 16 |  | None |  | None |  | None |  | yes | - | 1 week <= D < 1 month | $10K <= C < $100K | no safety impact of any form | No radiological impact of any form | no environmental impact of any form | 2 | 4 |  |  |  |  | 1.1.3 | 1.1.3.5 | #NAME? | #NAME? | #NAME? | TRUE | TRUE | TRUE | TRUE | TRUE | TRUE | TRUE | TRUE | TRUE | #NAME? | #NAME? | #NAME?
5 | 329 | 1.1.3.5 | Resistive Wall Mode Coils |  | Magnets | Individual touches exposed conductor of RWM coil when energized |  | exposure to high voltage (~1 kV) | Coil Testing & Plasma Ops. | Anticipated Events | Extremely Unlikely Events | No Downtime | no cost impact | May cause death | No radiological impact of any form | no environmental impact of any form | High | 0.1 | 3 | 1 | 4 | 4 | 1 | 12 | 12 | 1.7.3.9.2 | Bus Work Guards & Exposed Conductors >50V Guards |  | None |  | None |  | no | - | [6 empty] | #VALUE! |  |  |  |  | 1.1.3 | 1.1.3.5 | #NAME? | #NAME? | #NAME? | TRUE | TRUE | TRUE | TRUE | TRUE | TRUE | TRUE | TRUE | TRUE | #NAME? | #NAME? | #NAME?
5 | 330 | 1.2.4.3.1 | Neutral Beam Duct Guard | 1.4.1.3 | Heating Systems | Shield material failure (EM) | Excessive disruption loads | Plates restraint compromised, may become mobile under disruption load or protrude into the path of the beam causing melting | Coil Testing & Plasma Ops. | Anticipated Events | Extremely Unlikely Events | 1 month <= D < 1 year | $100K <= C < $5M | no safety impact of any form | No radiological impact of any form | no environmental impact of any form | Moderate |  | 3 | 1 | 0 | 3 | 3 | 9 | 27 | 1.7.3.6.6 | DCPS Software |  | None |  | None | DCPS limits system currents, and therefore loads to design basis | yes | --- | 1 month <= D < 1 year | $100K <= C < $5M | no safety impact of any form | No radiological impact of any form | no environmental impact of any form | 3 | 3
5 | 331 | 1.2.4.3.1 | Neutral Beam Duct Guard | 1.4.1.3 | Heating Systems | Shield material failure (bakeout) | Thermal growth of the plates (ops or bakeout) | Plates restraint compromised, may become mobile under disruption load or protrude into the path of the beam causing melting | Bakeout | Extremely Unlikely Events | Extremely Unlikely Events | 1 month <= D < 1 year | $100K <= C < $5M | no safety impact of any form | No radiological impact of any form | no environmental impact of any form | Low |  | 1 | 1 | 0 | 3 | 4 | 3 | 12 |  | None |  | None |  | None |  | yes | --- | 1 month <= D < 1 year | $100K <= C < $5M | no safety impact of any form | No radiological impact of any form | no environmental impact of any form | 3 | 3
5 | 332 | 1.2.4.3.1 | Neutral Beam Duct Guard | 1.4.1.3 | Heating Systems | Shield melts | Poor vacuum pressure --> high reionization losses and excessive prolonged heating of shield | Plasma contamination and surface damage to vessel duct | Neutral Beam Operations | Unlikely Events | Unlikely Events | 1 month <= D < 1 year | $100K <= C < $5M | no safety impact of any form | No radiological impact of any form | no environmental impact of any form | Moderate | 0.1 | 2 | 2 | 0 | 3 | 3 | 6 | 18 |  | None |  | None |  | None |  | yes | --- | 1 month <= D < 1 year | $100K <= C < $5M | no safety impact of any form | No radiological impact of any form | no environmental impact of any form | 3 | 6 | no | no |  | Shields qualified by calculation by Y. Cao (NSTXU_1-2-4-3-1_CALC_100)
5 | 333 | 1.2.4.3.1 | Neutral Beam Duct Guard | 1.4.1.3 | Heating Systems | Failure of fasteners holding shield to the duct | Excessive disruption loads | Impingement of neutral beam aperture; plasma contamination; must vent vessel to extract failed components | Neutral Beam Operations | Anticipated Events | Extremely Unlikely Events | 1 month <= D < 1 year | $100K <= C < $5M | no safety impact of any form | No radiological impact of any form | no environmental impact of any form | Moderate | 0.1 | 3 | 1 | 0 | 3 | 3 | 9 | 27 | 1.7.3.6.6 | DCPS Software |  | None |  | None | DCPS limits system currents, and therefore loads to design basis | yes | --- | 1 week <= D < 1 month | $100K <= C < $5M | no safety impact of any form | No radiological impact of any form | no environmental impact of any form | 3 | 3 | no | no |  | Fasteners qualified by calculation by Y. Cao (NSTXU_1-2-4-3-1_CALC_100)
5 | 334 | 1.2.4.3.1 | Neutral Beam Duct Guard | 1.4.1.3 | Heating Systems | Shield surface material sputters into plasma | Poor vacuum pressure --> high reionization losses and excessive heat flux on shield surface | Plasma contamination | Neutral Beam Operations | Anticipated Events | Anticipated Events | No Downtime | no cost impact | no safety impact of any form | No radiological impact of any form | no environmental impact of any form | Low | 0.1 | 3 | 3 | 0 | 0 | 4 | 0 | 0 |  | None |  | None |  | None |  | yes | --- | No Downtime | no cost impact | no safety impact of any form | No radiological impact of any form | no environmental impact of any form | 0 | 0 | no | no
5 | 335 | 1.2.4.3.1 | Neutral Beam Duct Guard | 1.4.1.3 | Heating Systems | Shield material failure | Embrittlement of molybdenum due to manufacturing process or repeated thermal cycling | Plasma contamination; must vent vessel to extract failed components | Neutral Beam Operations | Extremely Unlikely Events | Extremely Unlikely Events | 1 month <= D < 1 year | $100K <= C < $5M | no safety impact of any form | No radiological impact of any form | no environmental impact of any form | Low | 0.1 | 1 | 1 | 0 | 3 | 4 | 3 | 12 |  | None |  | None |  | None |  | yes | --- | 1 month <= D < 1 year | $100K <= C < $5M | no safety impact of any form | No radiological impact of any form | no environmental impact of any form | 3 | 3 | no | no
5 | 336 | 1.3.1.1.1 | Mechanical Pumps |  | V, C, & F | Mechanical pump failure | [11 empty] | 0.1 | [5 empty] | #VALUE! | #VALUE! |  | None | [6 empty] | - | [8 empty] | no |  |  | 1.3.1 | 1.3.1.1 | #NAME? | #NAME? | #NAME? | TRUE | TRUE | TRUE | TRUE | TRUE | TRUE | TRUE | TRUE | TRUE | #NAME? | #NAME? | #NAME?
5 | 337 | 1.3.1.1.2 | Turbo Pumps |  | V, C, & F | Failure of turbo pump | [27 empty] | - | [11 empty] | 1.3.1 | 1.3.1.1 | #NAME? | #NAME? | #NAME? | #N/A | #N/A | #N/A | #N/A | #N/A | #N/A | #N/A | #N/A | #N/A | #NAME? | #NAME? | #NAME?
5 | 338 | 1.3.1.1.2 | Turbo Pumps |  | V, C, & F | Failure of turbo pump controller | [27 empty] | - | [11 empty] | 1.3.1 | 1.3.1.1 | #NAME? | #NAME? | #NAME? | #N/A | #N/A | #N/A | #N/A | #N/A | #N/A | #N/A | #N/A | #N/A | #NAME? | #NAME? | #NAME?
5 | 339 | 1.3.1.1.2 | Turbo Pumps |  | V, C, & F | Failure of foreline valve to open | [27 empty] | - | [11 empty] | 1.3.1 | 1.3.1.1 | #NAME? | #NAME? | #NAME? | #N/A | #N/A | #N/A | #N/A | #N/A | #N/A | #N/A | #N/A | #N/A | #NAME? | #NAME? | #NAME?
5 | 340 | 1.3.1.1.3 | Valve spool. Fitting, gasket and hardware |  | V, C, & F | Excessive structural deformation of either pumping ducts | [11 empty] | 0.1 | [5 empty] | #VALUE! | #VALUE! |  | None | [6 empty] | - | [8 empty] | no |  |  | 1.3.1 | 1.3.1.1 | #NAME? | #NAME? | #NAME? | TRUE | TRUE | TRUE | TRUE | TRUE | TRUE | TRUE | TRUE | TRUE | #NAME? | #NAME? | #NAME?
5 | 341 | 1.3.1.1.3 | Valve spool. Fitting, gasket and hardware |  | V, C, & F | Failure of welds on pumping ducts | [11 empty] | 0.1 | [5 empty] | #VALUE! | #VALUE! |  | None | [6 empty] | - | [8 empty] | no |  |  | 1.3.1 | 1.3.1.1 | #NAME? | #NAME? | #NAME? | TRUE | TRUE | TRUE | TRUE | TRUE | TRUE | TRUE | TRUE | TRUE | #NAME? | #NAME? | #NAME?
5 | 342 | 1.3.1.1.3 | Valve spool. Fitting, gasket and hardware |  | V, C, & F | Failure of vacuum seal connections - machine side of isolation valve |  |  |  | Extremely Unlikely Events | Extremely Unlikely Events | 1 month <= D < 1 year | $100K <= C < $5M | no safety impact of any form | No radiological impact of any form | no environmental impact of any form | Moderately High | 5.2 | 1 | 1 | 0 | 3 | 2 | 3 | 6 | 1.3.1.2 | Vacuum Gauges and Residual Gas Analyzers | [6 empty] | - | [8 empty] | no |  |  | 1.3.1 | 1.3.1.1 | #NAME? | #NAME? | #NAME? | TRUE | TRUE | TRUE | TRUE | TRUE | TRUE | TRUE | TRUE | TRUE | #NAME? | #NAME? | #NAME?
5 | 343 | 1.3.1.1.3 | Valve spool. Fitting, gasket and hardware |  | V, C, & F | Failure of vacuum seal connections - pump side of isolation valve | [19 empty] | 1.3.1.2 | [7 empty] | - | [11 empty] | 1.3.1 | 1.3.1.1 | #NAME? | #NAME? | #NAME? | #N/A | #N/A | #N/A | #N/A | #N/A | #N/A | #N/A | #N/A | #N/A | #NAME? | #NAME? | #NAME?
5 | 344 | 1.3.1.1.3 | Valve spool. Fitting, gasket and hardware |  | V, C, & F | Ceramic insulator cracking | vibration, side load, or displacement of the pump relative to the machine | [10 empty] | 0.1 | [5 empty] | #VALUE! | #VALUE! | 1.3.1.2 | Vacuum Gauges and Residual Gas Analyzers | [6 empty] | - | [8 empty] | no |  |  | 1.3.1 | 1.3.1.1 | #NAME? | #NAME? | #NAME? | TRUE | TRUE | TRUE | TRUE | TRUE | TRUE | TRUE | TRUE | TRUE | #NAME? | #NAME? | #NAME?
5 | 345 | 1.3.1.1.3 | Valve spool. Fitting, gasket and hardware |  | V, C, & F | Ceramic insulator developing short | contamination | [10 empty] | 0.1 | [5 empty] | #VALUE! | #VALUE! |  | None | [6 empty] | - | [8 empty] | no |  |  | 1.3.1 | 1.3.1.1 | #NAME? | #NAME? | #NAME? | TRUE | TRUE | TRUE | TRUE | TRUE | TRUE | TRUE | TRUE | TRUE | #NAME? | #NAME? | #NAME?
5 | 346 | 1.3.1.1.3 | Valve spool. Fitting, gasket and hardware |  | V, C, & F | [12 empty] | 0.1 | [5 empty] | #VALUE! | #VALUE! |  | None | [6 empty] | - | [8 empty] | no |  |  | 1.3.1 | 1.3.1.1 | #NAME? | #NAME? | #NAME? | TRUE | TRUE | TRUE | TRUE | TRUE | TRUE | TRUE | TRUE | TRUE | #NAME? | #NAME? | #NAME?
5 | 347 | 1.3.1.1.3 | Valve spool. Fitting, gasket and hardware |  | V, C, & F | Through leak on TVPS TIV | [27 empty] | - | [11 empty] | 1.3.1 | 1.3.1.1 | #NAME? | #NAME? | #NAME? | #N/A | #N/A | #N/A | #N/A | #N/A | #N/A | #N/A | #N/A | #N/A | #NAME? | #NAME? | #NAME?
5 | 348 | 1.3.1.1.3 | Valve spool. Fitting, gasket and hardware |  | V, C, & F | TVPS TIV fail to close | [27 empty] | - | [11 empty] | 1.3.1 | 1.3.1.1 | #NAME? | #NAME? | #NAME? | #N/A | #N/A | #N/A | #N/A | #N/A | #N/A | #N/A | #N/A | #N/A | #NAME? | #NAME? | #NAME?
5 | 349 | 1.3.1.1.3 | Valve spool. Fitting, gasket and hardware |  | V, C, & F | TVPS TIV fail to open | [27 empty] | - | [11 empty] | 1.3.1 | 1.3.1.1 | #NAME? | #NAME? | #NAME? | #N/A | #N/A | #N/A | #N/A | #N/A | #N/A | #N/A | #N/A | #N/A | #NAME? | #NAME? | #NAME?
5 | 350 | 1.3.1.7 | Interspace Vacuum Pumping System | 1.3.3.3 | V, C, & F | Vacuum leak develops in IVPS pumping lines | vibration; are disturbed during nearby operations | Pressure rise in pumping line resulting in inadequate interplace pump-out and impact on plasma operations | Coil Testing & Plasma Ops. | Unlikely Events | Extremely Unlikely Events | < 1 week | $10K <= C < $100K | no safety impact of any form | No radiological impact of any form | no environmental impact of any form | Moderately High | 0.1 | 2 | 1 | 0 | 2 | 2 | 4 | 8 | 1.3.1.7 | Interspace Vacuum Pumping System |  | None |  | None |  | no | vent and repair | < 1 week | $10K <= C < $100K | no safety impact of any form | No radiological impact of any form | no environmental impact of any form | 2 | 2 | no | no | vent and repair |  | 1.3.1 | 1.3.1.7 | #NAME? | #NAME? | #NAME? | TRUE | TRUE | TRUE | TRUE | TRUE | TRUE | TRUE | TRUE | TRUE | #NAME? | #NAME? | #NAME?
5 | 351 | 1.3.1.7 | Interspace Vacuum Pumping System | 1.3.3.3 | V, C, & F | IVPS vacuum pump fails during operations | age, manufacturing problem | Pressure rise in pumping line; system may not be operational impacting plasma operations | Coil Testing & Plasma Ops. | Unlikely Events | Extremely Unlikely Events | < 1 week | $10K <= C < $100K | no safety impact of any form | No radiological impact of any form | no environmental impact of any form | Moderately High | 0.1 | 2 | 1 | 0 | 2 | 2 | 4 | 8 | 1.3.1.7 | Interspace Vacuum Pumping System |  | None |  | None |  | no | vent and repair | < 1 week | $10K <= C < $100K | no safety impact of any form | No radiological impact of any form | no environmental impact of any form | 2 | 2 | no | no | vent and repair |  | 1.3.1 | 1.3.1.7 | #NAME? | #NAME? | #NAME? | TRUE | TRUE | TRUE | TRUE | TRUE | TRUE | TRUE | TRUE | TRUE | #NAME? | #NAME? | #NAME?
5 | 352 | 1.3.1.7 | Interspace Vacuum Pumping System | 1.3.3.3 | V, C, & F | IVPS pressure gauge fails during operations | age, manufacturing problem | inability to diagnose system pressure; system may not be operational | Coil Testing & Plasma Ops. | Unlikely Events | Unlikely Events | < 1 week | < $10K | no safety impact of any form | No radiological impact of any form | no environmental impact of any form | Low | 0.1 | 2 | 2 | 0 | 1 | 4 | 2 | 8 | 1.3.1.7 | Interspace Vacuum Pumping System |  | None |  | None |  | no | vent and repair | < 1 week | < $10K | no safety impact of any form | No radiological impact of any form | no environmental impact of any form | 1 | 2 | no | no | vent and repair |  | 1.3.1 | 1.3.1.7 | #NAME? | #NAME? | #NAME? | TRUE | TRUE | TRUE | TRUE | TRUE | TRUE | TRUE | TRUE | TRUE | #NAME? | #NAME? | #NAME?
5 | 353 | 1.3.1.7 | Interspace Vacuum Pumping System | 1.3.3.3 | V, C, & F | IVPS ceramic break mechanical failure | some bracket failure; impact by a tool | IVPS cannot function; interspaces go to atmospheric pressure | Coil Testing & Plasma Ops. | Unlikely Events | Unlikely Events | < 1 week | < $10K | no safety impact of any form | No radiological impact of any form | no environmental impact of any form | Low | 0.1 | 2 | 2 | 0 | 1 | 4 | 2 | 8 | 1.3.1.7 | Interspace Vacuum Pumping System |  | None |  | None |  | no | vent and repair | < 1 week | < $10K | no safety impact of any form | No radiological impact of any form | no environmental impact of any form | 1 | 2 | no | yes | vent and repair
5 | 354 | 1.3.1.7 | Interspace Vacuum Pumping System | 1.3.3.3 | V, C, & F | IVPS ceramic break electrical failure | dirt or other contamination | inability to high-pot the vessel | Coil Testing & Plasma Ops. | Unlikely Events | Unlikely Events | < 1 week | < $10K | no safety impact of any form | No radiological impact of any form | no environmental impact of any form | Low | 0.1 | 2 | 2 | 0 | 1 | 4 | 2 | 8 | 1.3.1.7 | Interspace Vacuum Pumping System |  | None |  | None |  | no | vent and repair | < 1 week | < $10K | no safety impact of any form | No radiological impact of any form | no environmental impact of any form | 1 | 2 | no | yes | vent and repair
5 | 355 | 1.3.1.7 | Interspace Vacuum Pumping System | 1.3.3.3 | V, C, & F | Any IVPS air valve (AV82-AV87) fail in open position | valve mechanical failure | interspace will go to atmospheric pressure during pulse, may slightly compromise machine vacuum | Coil Testing & Plasma Ops. | Unlikely Events | Unlikely Events | < 1 week | < $10K | no safety impact of any form | No radiological impact of any form | no environmental impact of any form | Low | 0.1 | 2 | 2 | 0 | 1 | 4 | 2 | 8 | 1.3.1.7 | Interspace Vacuum Pumping System |  | None |  | None |  | no | vent and repair | < 1 week | < $10K | no safety impact of any form | No radiological impact of any form | no environmental impact of any form | 1 | 2 | no | yes | vent and repair
5 | 356 | 1.3.1.7 | Interspace Vacuum Pumping System | 1.3.3.3 | V, C, & F | Any IVPS air valve (AV82-AV87) fail in closed position | valve mechanical failure, loss of air | inability to pump out interspace | Coil Testing & Plasma Ops. | Unlikely Events | Unlikely Events | < 1 week | < $10K | no safety impact of any form | No radiological impact of any form | no environmental impact of any form | Low | 0.1 | 2 | 2 | 0 | 1 | 4 | 2 | 8 | 1.3.1.7 | Interspace Vacuum Pumping System |  | None |  | None |  | no | vent and repair | < 1 week | < $10K | no safety impact of any form | No radiological impact of any form | no environmental impact of any form | 1 | 2 | no | yes | vent and repair
5 | 357 | 1.3.1.7 | Interspace Vacuum Pumping System | 1.3.3.3 | V, C, & F | IVPS pressure sensor fail - high reading | electronics failure | automatic mode is compromised, will not ever show pressure low enough to open AVs | Coil Testing & Plasma Ops. | Anticipated Events | Anticipated Events | < 1 week | < $10K | no safety impact of any form | No radiological impact of any form | no environmental impact of any form | Low | 0.1 | 3 | 3 | 0 | 1 | 4 | 3 | 12 | 1.3.1.7 | Interspace Vacuum Pumping System |  | None |  | None |  | no | vent and repair | < 1 week | < $10K | no safety impact of any form | No radiological impact of any form | no environmental impact of any form | 1 | 3 | no | yes | vent and repair
5 | 358 | 1.3.1.7 | Interspace Vacuum Pumping System | 1.3.3.3 | V, C, & F | IVPS pressure sensor fail - low reading | electronics failure | automatic mode is compromised, will open AVs prematurely, resulting in the pressure in the interspace going transiently too high | Coil Testing & Plasma Ops. | Anticipated Events | Anticipated Events | < 1 week | < $10K | no safety impact of any form | No radiological impact of any form | no environmental impact of any form | Low | 0.1 | 3 | 3 | 0 | 1 | 4 | 3 | 12 | 1.3.1.7 | Interspace Vacuum Pumping System |  | None |  | None |  | no | vent and repair | < 1 week | < $10K | no safety impact of any form | No radiological impact of any form | no environmental impact of any form | 1 | 3 | no | yes | vent and repair
5 | 359 | 1.3.1.7 | Interspace Vacuum Pumping System | 1.3.3.3 | V, C, & F | IVPS vent valve AV81 fails in closed position | valve mechanical failure, loss of air | automatic cycling compromised, and ceramic breaks are at vacuum during pulse, potentially leading to arc breakdown | Coil Testing & Plasma Ops. | Unlikely Events | Unlikely Events | < 1 week | < $10K | no safety impact of any form | No radiological impact of any form | no environmental impact of any form | Low | 0.1 | 2 | 2 | 0 | 1 | 4 | 2 | 8 | 1.3.1.7 | Interspace Vacuum Pumping System |  | None |  | None |  | no | vent and repair | < 1 week | < $10K | no safety impact of any form | No radiological impact of any form | no environmental impact of any form | 1 | 2 | no | yes | vent and repair
5 | 360 | 1.3.1.7 | Interspace Vacuum Pumping System | 1.3.3.3 | V, C, & F | IVPS vent valve AV81 fails in open position | valve mechanical failure | automatic cycling compromised, atmospheric pressure in interspaces all time, leading to potential machine vacuum compromise | Coil Testing & Plasma Ops. | Unlikely Events | Unlikely Events | < 1 week | < $10K | no safety impact of any form | No radiological impact of any form | no environmental impact of any form | Low | 0.1 | 2 | 2 | 0 | 1 | 4 | 2 | 8 | 1.3.1.7 | Interspace Vacuum Pumping System |  | None |  | None |  | no | vent and repair | < 1 week | < $10K | no safety impact of any form | No radiological impact of any form | no environmental impact of any form | 1 | 2 | no | yes | vent and repair
5 | 361 | 1.3.2.1.1 | Low-Pressure NTC Cooling Water Distribution |  | Cooling Systems | 120 HP pump fails | Bearing or motor failure | coil (or other component) temperature may ratchet during normal operations, exceed limits during bakeout | All | Unlikely Events | Unlikely Events | >= 1 year | >= $5M | no safety impact of any form | No radiological impact of any form | no environmental impact of any form | High | 0.1 | 2 | 2 | 0 | 4 | 1 | 8 | 8 | 1.3.2.1.4 | CWS Flow and Temperature Instrumentation |  | None |  | None | CWS flow switches detect loss or reduction in flow | yes | replace pump | 1 month <= D < 1 year | $10K <= C < $100K | no safety impact of any form | No radiological impact of any form | no environmental impact of any form | 3 | 6 | no | no | Primarily rely on pump maintenance to avoid untimely failure; must still repair pump even if coil damage is avoided |  | 1.3.2 | 1.3.2.1 | #NAME? | #NAME? | #NAME? | TRUE | TRUE | TRUE | TRUE | TRUE | TRUE | TRUE | TRUE | TRUE | #NAME? | #NAME? | #NAME?
5 | 362 | 1.3.2.1.1 | Low-Pressure NTC Cooling Water Distribution |  | Cooling Systems | 120 HP pump fails loss of power | breaker trip | coil (or other component) temperature may ratchet during normal operations, exceed limits during bakeout | All | Anticipated Events | Anticipated Events | >= 1 year | >= $5M | no safety impact of any form | No radiological impact of any form | no environmental impact of any form | High | 0.1 | 3 | 3 | 0 | 4 | 1 | 12 | 12 | 1.3.2.1.4 | CWS Flow and Temperature Instrumentation |  | None |  | None | CWS flow switches detect loss or reduction in flow | no | reset breaker | < 1 week | < $10K | no safety impact of any form | No radiological impact of any form | no environmental impact of any form | 1 | 3 | no | no | reset breaker |  | 1.3.2 | 1.3.2.1 | #NAME? | #NAME? | #NAME? | TRUE | TRUE | TRUE | TRUE | TRUE | TRUE | TRUE | TRUE | TRUE | #NAME? | #NAME? | #NAME?
5 | 363 | 1.3.2.1.1 | Low-Pressure NTC Cooling Water Distribution |  | Cooling Systems | Heat exchanger failure (B-5GA006) | corrosion or debris lead to flow reduction; leak between cold and hot sides of exchanger | coil (or other component) temperature may ratchet during normal operations, exceed limits during bakeout | All | Unlikely Events | Unlikely Events | >= 1 year | >= $5M | no safety impact of any form | No radiological impact of any form | no environmental impact of any form | High | 0.1 | 2 | 2 | 0 | 4 | 1 | 8 | 8 | 1.3.2.1.4 | CWS Flow and Temperature Instrumentation |  | None |  | None | CWS RTDs evaluate evolution of coil temperature, will not allow pulse unless temperature is sufficiently low. | yes | repair exchanger | 1 month <= D < 1 year | $100K <= C < $5M | no safety impact of any form | No radiological impact of any form | no environmental impact of any form | 3 | 6 | no | yes | Still must repair exchanger, even if coil damage is avoided |  | 1.3.2 | 1.3.2.1 | #NAME? | #NAME? | #NAME? | TRUE | TRUE | TRUE | TRUE | TRUE | TRUE | TRUE | TRUE | TRUE | #NAME? | #NAME? | #NAME?
5 | 364 | 1.3.2.1.1 | Low-Pressure NTC Cooling Water Distribution |  | Cooling Systems | Failure of DI make-up system | piping failure; control system failure | slow increase in conductivity of DI water, increased leakage current leading to coil ground fault | All | Anticipated Events | Anticipated Events | < 1 week | $10K <= C < $100K | no safety impact of any form | No radiological impact of any form | no environmental impact of any form | High | 0.1 | 3 | 3 | 0 | 2 | 1 | 6 | 6 | 1.5.4.1.2 | FCPC Ground Fault Detection |  | None |  | None | need to identify the name location of the DI water conductivity meter in the SBS | no | repair failure | < 1 week | $10K <= C < $100K | no safety impact of any form | No radiological impact of any form | no environmental impact of any form | 2 | 6 | no | yes |  |  | 1.3.2 | 1.3.2.1 | #NAME? | #NAME? | #NAME? | TRUE | TRUE | TRUE | TRUE | TRUE | TRUE | TRUE | TRUE | TRUE | #NAME? | #NAME? | #NAME?
5 | 365 | 1.3.2.1.1 | Low-Pressure NTC Cooling Water Distribution |  | Cooling Systems | Keystone valve (D-5GA522) fails open |  | may have leak during maintenance | Maintenance/ Outage | Anticipated Events | Anticipated Events | No Downtime | < $10K | no safety impact of any form | No radiological impact of any form | no environmental impact of any form | Very Low | 6.4 | 3 | 3 | 0 | 1 | 5 | 3 | 15 |  | None |  | None |  | None |  | no | repair failure | No Downtime | $10K <= C < $100K | no safety impact of any form | No radiological impact of any form | no environmental impact of any form | 2 | 6 | no | no |  | See D-5GA522 | 1.3.2 | 1.3.2.1 | #NAME? | #NAME? | #NAME? | TRUE | TRUE | TRUE | TRUE | TRUE | TRUE | TRUE | TRUE | TRUE | #NAME? | #NAME? | #NAME?
5 | 366 | 1.3.2.1.1 | Low-Pressure NTC Cooling Water Distribution |  | Cooling Systems | Keystone valve (D-5GA522) fails shut |  | coil (or other component) temperature may ratchet during normal operations, exceed limits during bakeout | All | Anticipated Events | Extremely Unlikely Events | >= 1 year | >= $5M | no safety impact of any form | No radiological impact of any form | no environmental impact of any form | High | 6.5 | 3 | 1 | 0 | 4 | 1 | 12 | 12 | 1.3.2.1.4 | CWS Flow and Temperature Instrumentation |  | None |  | None | CWS flow switches detect loss or reduction in flow | no | repair failure | 1 week <= D < 1 month | $10K <= C < $100K | no safety impact of any form | No radiological impact of any form | no environmental impact of any form | 2 | 2 | no | no |  | See D-5GA522 | 1.3.2 | 1.3.2.1 | #NAME? | #NAME? | #NAME? | TRUE | TRUE | TRUE | TRUE | TRUE | TRUE | TRUE | TRUE | TRUE | #NAME? | #NAME? | #NAME?
5 | 367 | 1.3.2.1.1 | Low-Pressure NTC Cooling Water Distribution |  | Cooling Systems | any supply manifold quarter-turn ball valve fail open |  | may have leak during maintenance | Maintenance/ Outage | Anticipated Events | Anticipated Events | No Downtime | < $10K | no safety impact of any form | No radiological impact of any form | no environmental impact of any form | Very Low | 6.4 | 3 | 3 | 0 | 1 | 5 | 3 | 15 |  | None |  | None |  | None |  | no | replace valve | < 1 week | < $10K | no safety impact of any form | No radiological impact of any form | no environmental impact of any form | 1 | 3 | no | no |  |  | 1.3.2 | 1.3.2.1 | #NAME? | #NAME? | #NAME? | TRUE | TRUE | TRUE | TRUE | TRUE | TRUE | TRUE | TRUE | TRUE | #NAME? | #NAME? | #NAME?
5 | 368 | 1.3.2.1.1 | Low-Pressure NTC Cooling Water Distribution |  | Cooling Systems | any supply manifold quarter-turn ball valve fail closed |  | coil (or other component) temperature may ratchet during normal operations, exceed limits during bakeout | All | Anticipated Events | Anticipated Events | >= 1 year | >= $5M | no safety impact of any form | No radiological impact of any form | no environmental impact of any form | High | 6.5 | 3 | 3 | 0 | 4 | 1 | 12 | 12 | 1.3.2.1.4 | CWS Flow and Temperature Instrumentation |  | None |  | None | CWS flow switches detect loss or reduction in flow | no | replace valve | < 1 week | < $10K | no safety impact of any form | No radiological impact of any form | no environmental impact of any form | 1 | 3 | no | no |  |  | 1.3.2 | 1.3.2.1 | #NAME? | #NAME? | #NAME? | TRUE | TRUE | TRUE | TRUE | TRUE | TRUE | TRUE | TRUE | TRUE | #NAME? | #NAME? | #NAME?
5 | 369 | 1.3.2.1.1 | Low-Pressure NTC Cooling Water Distribution |  | Cooling Systems | any return manifold quarter-turn ball valve fail open |  | may have leak during maintenance | Maintenance/ Outage | Anticipated Events | Anticipated Events | No Downtime | < $10K | no safety impact of any form | No radiological impact of any form | no environmental impact of any form | Very Low | 6.4 | 3 | 3 | 0 | 1 | 5 | 3 | 15 |  | None |  | None |  | None |  | no | replace valve | < 1 week | < $10K | no safety impact of any form | No radiological impact of any form | no environmental impact of any form | 1 | 3 | no | no |  |  | 1.3.2 | 1.3.2.1 | #NAME? | #NAME? | #NAME? | TRUE | TRUE | TRUE | TRUE | TRUE | TRUE | TRUE | TRUE | TRUE | #NAME? | #NAME? | #NAME?
5 | 370 | 1.3.2.1.1 | Low-Pressure NTC Cooling Water Distribution |  | Cooling Systems | any return manifold quarter-turn ball valve fail closed |  | coil (or other component) temperature may ratchet during normal operations, exceed limits during bakeout | All | Anticipated Events | Anticipated Events | >= 1 year | >= $5M | no safety impact of any form | No radiological impact of any form | no environmental impact of any form | High | 6.5 | 3 | 3 | 0 | 4 | 1 | 12 | 12 | 1.3.2.1.4 | CWS Flow and Temperature Instrumentation |  | None |  | None | CWS flow switches detect loss or reduction in flow | no | replace valve | < 1 week | < $10K | no safety impact of any form | No radiological impact of any form | no environmental impact of any form | 1 | 3 | no | no |  |  | 1.3.2 | 1.3.2.1 | #NAME? | #NAME? | #NAME? | TRUE | TRUE | TRUE | TRUE | TRUE | TRUE | TRUE | TRUE | TRUE | #NAME? | #NAME? | #NAME?
5 | 371 | 1.3.2.1.1 | Low-Pressure NTC Cooling Water Distribution |  | Cooling Systems | Valve allowing flow to NTC fails in closed position during bakeout | mechanical failure | no cooling water flow to any coil, power supply, or bus work; excessive temperature leads to failure of magnet insulation | Bakeout | Unlikely Events | Unlikely Events | >= 1 year | >= $5M | no safety impact of any form | No radiological impact of any form | no environmental impact of any form | High | 0.1 | 2 | 2 | 0 | 4 | 1 | 8 | 8 | 1.3.2.1.4 | CWS Flow and Temperature Instrumentation | 1.3.3.4 | Bakeout PLC and Controls |  | None | CWS instrumentation communicate loss of flow to the bakeout PLC; bakeout PLC then terminates the heating sources |  | Must troubleshoot; may require component replacement | 1 week <= D < 1 month | $10K <= C < $100K | no safety impact of any form | No radiological impact of any form | no environmental impact of any form | 2 | 4 | no | no |  |  | 1.3.2 | 1.3.2.1 | #NAME? | #NAME? | #NAME? | TRUE | TRUE | TRUE | TRUE | TRUE | TRUE | TRUE | TRUE | TRUE
5 | 372 | 1.3.2.1.1 | Low-Pressure NTC Cooling Water Distribution |  | Cooling Systems | excess temperature on water entering test cell during bakeout | loss of circulation of tower water | inadequate cooling capability; overheating of magnet insulation | Bakeout | Unlikely Events | Unlikely Events | >= 1 year | >= $5M | no safety impact of any form | No radiological impact of any form | no environmental impact of any form | High | 0.1 | 2 | 2 | 0 | 4 | 1 | 8 | 8 | 1.3.2.1.4 | CWS Flow and Temperature Instrumentation | 1.3.3.4 | Bakeout PLC and Controls |  | None |  |  | Must troubleshoot issue; may require major part replacement |  |  | no safety impact of any form | No radiological impact of any form | no environmental impact of any form |  | #VALUE! | no | yes |  |  | 1.3.2 | 1.3.2.1 | #NAME? | #NAME? | #NAME? | TRUE | TRUE | TRUE | TRUE | TRUE | TRUE | TRUE | TRUE | TRUE
5 | 373 | 1.3.2.1.2 | High-Pressure NTC Cooling Water Distribution |  | Cooling Systems | High pressure pump fails | debris; age; vibration | inner PF, OH, and TF coil temperature may ratchet during normal operations | Coil Testing & Plasma Ops. | Unlikely Events | Extremely Unlikely Events | >= 1 year | >= $5M | no safety impact of any form | No radiological impact of any form | no environmental impact of any form | High | 0.1 | 2 | 1 | 0 | 4 | 1 | 8 | 8 | 1.3.2.1.4 | CWS Flow and Temperature Instrumentation |  | None |  | None | CWS flow switches detect loss or reduction in flow | no | switch to hot spare pump | < 1 week | < $10K | no safety impact of any form | No radiological impact of any form | no environmental impact of any form | 1 | 1 | yes | no | hot spare high pressure pump exists |  | 1.3.2 | 1.3.2.1 | #NAME? | #NAME? | #NAME? | TRUE | TRUE | TRUE | TRUE | TRUE | TRUE | TRUE | TRUE | TRUE | #NAME? | #NAME? | #NAME?
5 | 374 | 1.3.2.1.2 | High-Pressure NTC Cooling Water Distribution |  | Cooling Systems | High pressure pump loses power | breaker trip | inner PF, OH, and TF coil temperature may ratchet during normal operations | Coil Testing & Plasma Ops. | Anticipated Events | Extremely Unlikely Events | >= 1 year | >= $5M | no safety impact of any form | No radiological impact of any form | no environmental impact of any form | High | 0.1 | 3 | 1 | 0 | 4 | 1 | 12 | 12 | 1.3.2.1.4 | CWS Flow and Temperature Instrumentation |  | None |  | None | CWS flow switches detect loss or reduction in flow | no | - | >= 1 year | >= $5M | no safety impact of any form | No radiological impact of any form | no environmental impact of any form | 4 | 4 | no | no |  |  | 1.3.2 | 1.3.2.1 | #NAME? | #NAME? | #NAME? | TRUE | TRUE | TRUE | TRUE | TRUE | TRUE | TRUE | TRUE | TRUE | #NAME? | #NAME? | #NAME?
5 | 375 | 1.3.2.1.2 | High-Pressure NTC Cooling Water Distribution |  | Cooling Systems | High pressure pump fails | debris; age; vibration | inner PF, and OH ground wall temperature may ratchet during bakeout | Bakeout | Normal Events | Normal Events | >= 1 year | >= $5M | no safety impact of any form | No radiological impact of any form | no environmental impact of any form | High | 0.1 | 4 | 4 | 0 | 4 | 1 | 16 | 16 | 1.3.2.1.4 | CWS Flow and Temperature Instrumentation |  | None |  | None | CWS flow switches detect loss or reduction in flow; bakeout PLC turns off heating sources; switch to potable water flow | no | switch to hot spare pump | < 1 week | < $10K | no safety impact of any form | No radiological impact of any form | no environmental impact of any form | 1 | 4 | yes | no |  |  | 1.3.2 | 1.3.2.1 | #NAME? | #NAME? | #NAME? | TRUE | TRUE | TRUE | TRUE | TRUE | TRUE | TRUE | TRUE | TRUE | #NAME? | #NAME? | #NAME?
5 | 376 | 1.3.2.1.2 | High-Pressure NTC Cooling Water Distribution |  | Cooling Systems | High pressure pump loses power | breaker trip | inner PF, and OH ground wall temperature may ratchet during bakeout | Bakeout | Anticipated Events | Anticipated Events | >= 1 year | >= $5M | no safety impact of any form | No radiological impact of any form | no environmental impact of any form | High | 0.1 | 3 | 3 | 0 | 4 | 1 | 12 | 12 | 1.3.2.1.4 | CWS Flow and Temperature Instrumentation |  | None |  | None | CWS flow switches detect loss or reduction in flow; bakeout PLC turns off heating sources; switch to potable water flow | no | breaker needs reset | < 1 week | < $10K | no safety impact of any form | No radiological impact of any form | no environmental impact of any form | 1 | 3 | no | no |  |  | 1.3.2 | 1.3.2.1 | #NAME? | #NAME? | #NAME? | TRUE | TRUE | TRUE | TRUE | TRUE | TRUE | TRUE | TRUE | TRUE | #NAME? | #NAME? | #NAME?
5 | 377 | 1.3.2.1.2 | High-Pressure NTC Cooling Water Distribution |  | Cooling Systems | low pressure pump (in pump room) ceases to provide water flow during bakeout | breaker trip; pump failure | no cooling water flow to OH or inner-PF coils; excessive temperature on those coils leads to failure of magnet insulation | Bakeout | Anticipated Events | Anticipated Events | >= 1 year | >= $5M | no safety impact of any form | No radiological impact of any form | no environmental impact of any form | High | 0.1 | 3 | 3 | 0 | 4 | 1 | 12 | 12 | 1.3.2.1.4 | CWS Flow and Temperature Instrumentation | 1.3.3.4 | Bakeout PLC and Controls |  | None | CWS instrumentation communicate loss of flow to the bakeout PLC; bakeout PLC then terminates the heating sources; potable water is applied |  | Must troubleshoot issue; may require major part replacement | < 1 week | < $10K | no safety impact of any form | No radiological impact of any form | no environmental impact of any form | 1 | 3 | no | yes |  |  | 1.3.2 | 1.3.2.1 | #NAME? | #NAME? | #NAME? | TRUE | TRUE | TRUE | TRUE | TRUE | TRUE | TRUE | TRUE | TRUE
5 | 378 | 1.3.2.1.3 | OH Water Pre-Heater System |  | Cooling Systems | Pneumatic valve feeding WATTCO heater fails open | mechanical failure, loss of air (normally flows to coil) | difficulty with troubleshooting | Coil Testing & Plasma Ops. | Unlikely Events | Unlikely Events | < 1 week | < $10K | no safety impact of any form | No radiological impact of any form | no environmental impact of any form | High | 6.4 | 2 | 2 | 0 | 1 | 1 | 2 | 2 |  | None | 1.3.2.1.3 | OH Water Pre-Heater System |  | None | Pneumatic valve position sensed by contacts on valve | no | investigate and repair failed component | < 1 week | < $10K | no safety impact of any form | No radiological impact of any form | no environmental impact of any form | 1 | 2 | no | no |  |  | 1.3.2 | 1.3.2.1 | #NAME? | #NAME? | #NAME? | TRUE | TRUE | TRUE | TRUE | TRUE | TRUE | TRUE | TRUE | TRUE | #NAME? | #NAME? | #NAME?
5 | 379 | 1.3.2.1.3 | OH Water Pre-Heater System |  | Cooling Systems | Pneumatic valve feeding WATTCO heater fails open | mechanical failure, loss of air (normally flows to coil) | difficulty with troubleshooting | Bakeout | Unlikely Events | Unlikely Events | < 1 week | < $10K | no safety impact of any form | No radiological impact of any form | no environmental impact of any form | High | 6.4 | 2 | 2 | 0 | 1 | 1 | 2 | 2 |  | None | 1.3.2.1.3 | OH Water Pre-Heater System |  | None | Pneumatic valve position sensed by contacts on valve | no | investigate and repair failed component | < 1 week | < $10K | no safety impact of any form | No radiological impact of any form | no environmental impact of any form | 1 | 2 | no | no |  |  | 1.3.2 | 1.3.2.1 | #NAME? | #NAME? | #NAME? | TRUE | TRUE | TRUE | TRUE | TRUE | TRUE | TRUE | TRUE | TRUE | #NAME? | #NAME? | #NAME?
5 | 380 | 1.3.2.1.3 | OH Water Pre-Heater System |  | Cooling Systems | Pneumatic valve feeding WATTCO heater fails closed | mechanical failure | no flow to coil; coil may ratchet in temperature leading to insulation failure | Coil Testing & Plasma Ops. | Unlikely Events | Unlikely Events | >= 1 year | >= $5M | no safety impact of any form | No radiological impact of any form | no environmental impact of any form | High | 6.5 | 2 | 2 | 0 | 4 | 1 | 8 | 8 | 1.3.2.1.4 | CWS Flow and Temperature Instrumentation | 1.3.2.1.3 | OH Water Pre-Heater System |  | None | Pneumatic valve position sensed by contacts on valve | no | investigate and repair failed component | < 1 week | < $10K | no safety impact of any form | No radiological impact of any form | no environmental impact of any form | 1 | 2 | no | no |  |  | 1.3.2 | 1.3.2.1 | #NAME? | #NAME? | #NAME? | TRUE | TRUE | TRUE | TRUE | TRUE | TRUE | TRUE | TRUE | TRUE | #NAME? | #NAME? | #NAME?
5 | 381 | 1.3.2.1.3 | OH Water Pre-Heater System |  | Cooling Systems | Pneumatic valve feeding WATTCO heater fails closed | mechanical failure | no flow to coil; OH coil ground wall temperature exceeds allowables | Bakeout | Unlikely Events | Unlikely Events | >= 1 year | >= $5M | no safety impact of any form | No radiological impact of any form | no environmental impact of any form | High | 6.5 | 2 | 2 | 0 | 4 | 1 | 8 | 8 | 1.3.2.1.4 | CWS Flow and Temperature Instrumentation | 1.3.2.1.3 | OH Water Pre-Heater System |  | None | Pneumatic valve position sensed by contacts on valve | no | investigate and repair failed component | < 1 week | < $10K | no safety impact of any form | No radiological impact of any form | no environmental impact of any form | 1 | 2 | no | no |  |  | 1.3.2 | 1.3.2.1 | #NAME? | #NAME? | #NAME? | TRUE | TRUE | TRUE | TRUE | TRUE | TRUE | TRUE | TRUE | TRUE | #NAME? | #NAME? | #NAME?
5 | 382 | 1.3.2.1.3 | OH Water Pre-Heater System |  | Cooling Systems | WATTCO heater fails to heat water to baseline temperature | breaker trip, heater element failure | coil is cooler than anticipated at SoP | Coil Testing & Plasma Ops. | Unlikely Events | Unlikely Events | < 1 week | < $10K | no safety impact of any form | No radiological impact of any form | no environmental impact of any form | Moderately High | 0.1 | 2 | 2 | 0 | 1 | 2 | 2 | 4 | 1.3.2.1.3 | OH Water Pre-Heater System |  | None |  | None | RTDs on output of WATTCO heater can detect inability to heat | no | investigate and repair failed component | < 1 week | < $10K | no safety impact of any form | No radiological impact of any form | no environmental impact of any form | 1 | 2 | no | no |  |  | 1.3.2 | 1.3.2.1 | #NAME? | #NAME? | #NAME? | TRUE | TRUE | TRUE | TRUE | TRUE | TRUE | TRUE | TRUE | TRUE | #NAME? | #NAME? | #NAME?
5 | 383 | 1.3.2.1.3 | OH Water Pre-Heater System |  | Cooling Systems | WATTCO heater fails to heat water to standby temperature (from baseline temperature) | breaker trip, heater element failure | cold water enters coil during short period during which the coil temperature is assessed | Coil Testing & Plasma Ops. | Unlikely Events | Unlikely Events | < 1 week | < $10K | no safety impact of any form | No radiological impact of any form | no environmental impact of any form | High | 0.1 | 2 | 2 | 0 | 1 | 1 | 2 | 2 | 1.3.2.1.3 | OH Water Pre-Heater System |  | None |  | None | RTDs on output of WATTCO heater can detect inability to heat | no | investigate and repair failed component | < 1 week | < $10K | no safety impact of any form | No radiological impact of any form | no environmental impact of any form | 1 | 2 | no | no |  |  | 1.3.2 | 1.3.2.1 | #NAME? | #NAME? | #NAME? | TRUE | TRUE | TRUE | TRUE | TRUE | TRUE | TRUE | TRUE | TRUE | #NAME? | #NAME? | #NAME?
5 | 384 | 1.3.2.1.3 | OH Water Pre-Heater System |  | Cooling Systems | WATTCO heater fails to heat water to coil temperature (from standby temperature) | breaker trip, heater element failure | cold water enters coil for full cooldown duration | Coil Testing & Plasma Ops. | Unlikely Events | Unlikely Events | < 1 week | < $10K | no safety impact of any form | No radiological impact of any form | no environmental impact of any form | High | 0.1 | 2 | 2 | 0 | 1 | 1 | 2 | 2 | 1.3.2.1.3 | OH Water Pre-Heater System |  | None |  | None | RTDs on output of WATTCO heater can detect inability to heat | no | investigate and repair failed component | < 1 week | < $10K | no safety impact of any form | No radiological impact of any form | no environmental impact of any form | 1 | 2 | no | no |  |  | 1.3.2 | 1.3.2.1 | #NAME? | #NAME? | #NAME? | TRUE | TRUE | TRUE | TRUE | TRUE | TRUE | TRUE | TRUE | TRUE | #NAME? | #NAME? | #NAME?
5 | 385 | 1.3.2.1.3 | OH Water Pre-Heater System |  | Cooling Systems | WATTCO heater fails, providing full output temperature water from a cold state between pulses | internal control failure | coil overheats during pulse due to very high initial temperature. Thermal shock to coil leads due to rapid increase in water temperature | Coil Testing & Plasma Ops. | Unlikely Events | Unlikely Events | >= 1 year | >= $5M | no safety impact of any form | No radiological impact of any form | no environmental impact of any form | High | 0.1 | 2 | 2 | 0 | 4 | 1 | 8 | 8 | 1.3.2.1.3 | OH Water Pre-Heater System | 1.3.2.1.4 | CWS Flow and Temperature Instrumentation |  | None | RTDs on output of WATTCO heater can detect higher than intended temperature | no | investigate and repair failed component | < 1 week | < $10K | no safety impact of any form | No radiological impact of any form | no environmental impact of any form | 1 | 2 | no | no |  |  | 1.3.2 | 1.3.2.1 | #NAME? | #NAME? | #NAME? | TRUE | TRUE | TRUE | TRUE | TRUE | TRUE | TRUE | TRUE | TRUE | #NAME? | #NAME? | #NAME?
5 | 386 | 1.3.2.1.3 | OH Water Pre-Heater System |  | Cooling Systems | WATTCO heater fails to ramp cooling water temperature down after pulse | internal control failure | coils stays at elevated temperature, may start next pulse at elevated temperature | Coil Testing & Plasma Ops. | Anticipated Events | Anticipated Events | >= 1 year | >= $5M | no safety impact of any form | No radiological impact of any form | no environmental impact of any form | High | 0.1 | 3 | 3 | 0 | 4 | 1 | 12 | 12 | 1.3.2.1.4 | CWS Flow and Temperature Instrumentation | 1.3.2.1.3 | OH Water Pre-Heater System |  | None | RTDs on output of WATTCO heater can detect failure to cool; RTDs on OH coil output can detect failure to cool. | no | repair failed component | < 1 week | < $10K | no safety impact of any form | No radiological impact of any form | no environmental impact of any form | 1 | 3 | no | no |  |  | 1.3.2 | 1.3.2.1 | #NAME? | #NAME? | #NAME? | TRUE | TRUE | TRUE | TRUE | TRUE | TRUE | TRUE | TRUE | TRUE | #NAME? | #NAME? | #NAME?
5 | 387 | 1.3.2.1.3 | OH Water Pre-Heater System |  | Cooling Systems | RTD 11 on output of WATTCO unit fail, indicating erroneous high temperature (this RTD is for WATTCO closed loop control) |  | water entering coil will not be heated sufficiently | Coil Testing & Plasma Ops. | Anticipated Events | Anticipated Events | < 1 week | $10K <= C < $100K | no safety impact of any form | No radiological impact of any form | no environmental impact of any form | High | 0.1 | 3 | 3 | 0 | 2 | 1 | 6 | 6 | 1.3.2.1.3 | OH Water Pre-Heater System | 1.3.2.1.3 | OH Water Pre-Heater System |  | None | RD11 out of range checks and temperature tracking errors tracked by water system PLC | no | repair failed component | < 1 week | < $10K | no safety impact of any form | No radiological impact of any form | no environmental impact of any form | 1 | 3 | no | no | repair RTD | Drawing 5GA550, upon this condition being detected, the FCPC permissive is revoked, and the coil is bypassed, and the heater power is disabled | 1.3.2 | 1.3.2.1 | #NAME? | #NAME? | #NAME? | TRUE | TRUE | TRUE | TRUE | TRUE | TRUE | TRUE | TRUE | TRUE | #NAME? | #NAME? | #NAME?
5 | 388 | 1.3.2.1.3 | OH Water Pre-Heater System |  | Cooling Systems | RTD 11 on output of WATTCO unit fail, indicating erroneous low temperature (this RTD is for WATTCO closed loop control) |  | water may be heated too high, including injection of hot water into a cold coil in the worst case | Coil Testing & Plasma Ops. | Anticipated Events | Anticipated Events | 1 week <= D < 1 month | $10K <= C < $100K | no safety impact of any form | No radiological impact of any form | no environmental impact of any form | High | 0.1 | 3 | 3 | 0 | 2 | 1 | 6 | 6 | 1.3.2.1.4 | CWS Flow and Temperature Instrumentation | 1.3.2.1.3 | OH Water Pre-Heater System |  | None | RD11 out of range checks and temperature tracking errors tracked by water system PLC | no | repair failed component | < 1 week | $10K <= C < $100K | no safety impact of any form | No radiological impact of any form | no environmental impact of any form | 2 | 6 | no | no | repair RTD | Drawing 5GA550, upon this condition being detected, the FCPC permissive is revoked, and the coil is bypassed, and the heater power is disabled | 1.3.2 | 1.3.2.1 | #NAME? | #NAME? | #NAME? | TRUE | TRUE | TRUE | TRUE | TRUE | TRUE | TRUE | TRUE | TRUE | #NAME? | #NAME? | #NAME?
5 | 389 | 1.3.2.1.3 | OH Water Pre-Heater System |  | Cooling Systems | RTD 12 on output of WATTCO unit fail, indicating erroneous high temperature (this RTD is for monitoring) |  | inability to monitor WATTCO output | Coil Testing & Plasma Ops. | Anticipated Events | Anticipated Events | < 1 week | < $10K | no safety impact of any form | No radiological impact of any form | no environmental impact of any form | High | 0.1 | 3 | 3 | 0 | 1 | 1 | 3 | 3 |  | None | 1.3.2.1.3 | OH Water Pre-Heater System |  | None | RD12 out of range checks and temperature tracking errors tracked by water system PLC | no | repair failed component | < 1 week | < $10K | no safety impact of any form | No radiological impact of any form | no environmental impact of any form | 1 | 3 | no | no | repair RTD | Drawing 5GA550, upon this condition being detected, the FCPC permissive is revoked, and the coil is bypassed, and the heater power is disabled | 1.3.2 | 1.3.2.1 | #NAME? | #NAME? | #NAME? | TRUE | TRUE | TRUE | TRUE | TRUE | TRUE | TRUE | TRUE | TRUE | #NAME? | #NAME? | #NAME?
5 | 390 | 1.3.2.1.3 | OH Water Pre-Heater System |  | Cooling Systems | RTD 12 on output of WATTCO unit fail, indicating erroneous low temperature (this RTD is for monitoring) |  | inability to monitor WATTCO output | Coil Testing & Plasma Ops. | Anticipated Events | Anticipated Events | < 1 week | < $10K | no safety impact of any form | No radiological impact of any form | no environmental impact of any form | High | 0.1 | 3 | 3 | 0 | 1 | 1 | 3 | 3 |  | None | 1.3.2.1.3 | OH Water Pre-Heater System |  | None | RD12 out of range checks and temperature tracking errors tracked by water system PLC | no | repair failed component | < 1 week | $10K <= C < $100K | no safety impact of any form | No radiological impact of any form | no environmental impact of any form | 2 | 6 | no | no | repair RTD | Drawing 5GA550, upon this condition being detected, the FCPC permissive is revoked, and the coil is bypassed, and the heater power is disabled | 1.3.2 | 1.3.2.1 | #NAME? | #NAME? | #NAME? | TRUE | TRUE | TRUE | TRUE | TRUE | TRUE | TRUE | TRUE | TRUE | #NAME? | #NAME? | #NAME?
5 | 391 | 1.3.2.1.3 | OH Water Pre-Heater System |  | Cooling Systems | Three-way valve fails to bypass flow during ramp to standby temperature | loss of air (normally flows to coil), mechanical failure | initial temperature of OH coil Cu during pulse is elevated relative to the DCPS assumptions; coil is overheated | Coil Testing & Plasma Ops. | Anticipated Events | Extremely Unlikely Events | >= 1 year | >= $5M | no safety impact of any form | No radiological impact of any form | no environmental impact of any form | High | 0.1 | 3 | 1 | 0 | 4 | 1 | 12 | 12 | 1.3.2.1.3 | OH Water Pre-Heater System | 1.3.2.1.4 | CWS Flow and Temperature Instrumentation |  | None | Flow sensors on OH coil show flow where there should be none. Three-way valve position monitored with auxiliary contacts. | no | repair failed component | >= 1 year | $10K <= C < $100K | no safety impact of any form | No radiological impact of any form | no environmental impact of any form | 4 | 4 | no | no |  | Drawing 5GA550, upon this condition being detected, the FCPC permissive is revoked, and the coil is bypassed, and the heater power is disabled | 1.3.2 | 1.3.2.1 | #NAME? | #NAME? | #NAME? | TRUE | TRUE | TRUE | TRUE | TRUE | TRUE | TRUE | TRUE | TRUE | #NAME? | #NAME? | #NAME?
5 | 392 | 1.3.2.1.3 | OH Water Pre-Heater System |  | Cooling Systems | Three-way valve fails to direct flow to coil for short burst after pulse when determining the coil temperature | mechanical failure | Control algorithm incorrectly determines the temperature of the OH coil at the end of the pulse; cold water enters the coil | Coil Testing & Plasma Ops. | Anticipated Events | Unlikely Events | < 1 week | < $10K | no safety impact of any form | No radiological impact of any form | no environmental impact of any form | High | 0.1 | 3 | 2 | 0 | 1 | 1 | 3 | 3 | 1.3.2.1.3 | OH Water Pre-Heater System |  | None |  | None | Flow sensors on OH coil show loss of flow. Three-way valve position monitored with auxiliary contacts. | no | repair failed component | < 1 week | $10K <= C < $100K | no safety impact of any form | No radiological impact of any form | no environmental impact of any form | 2 | 4 | no | no |  | Drawing 5GA550, upon this condition being detected, the FCPC permissive is revoked, and the coil is bypassed, and the heater power is disabled | 1.3.2 | 1.3.2.1 | #NAME? | #NAME? | #NAME? | TRUE | TRUE | TRUE | TRUE | TRUE | TRUE | TRUE | TRUE | TRUE | #NAME? | #NAME? | #NAME?
5 | 393 | 1.3.2.1.3 | OH Water Pre-Heater System |  | Cooling Systems | Three-way valve fails to bypass coil during ramp to coil temperature after pulse | loss of air (normally flows to coil), mechanical failure | water entering coil is initially mismatched; coil has small thermal stresses as the water entering it ramps up than down | Coil Testing & Plasma Ops. | Anticipated Events | Unlikely Events | < 1 week | < $10K | no safety impact of any form | No radiological impact of any form | no environmental impact of any form | High | 0.1 | 3 | 2 | 0 | 1 | 1 | 3 | 3 | 1.3.2.1.3 | OH Water Pre-Heater System |  | None |  | None | Flow sensors on OH coil show flow where there should be none. Three-way valve position monitored with auxiliary contacts. | no | repair failed component | < 1 week | $10K <= C < $100K | no safety impact of any form | No radiological impact of any form | no environmental impact of any form | 2 | 4 | no | no |  | Drawing 5GA550, upon this condition being detected, the FCPC permissive is revoked, and the coil is bypassed, and the heater power is disabled | 1.3.2 | 1.3.2.1 | #NAME? | #NAME? | #NAME? | TRUE | TRUE | TRUE | TRUE | TRUE | TRUE | TRUE | TRUE | TRUE | #NAME? | #NAME? | #NAME?
5 | 394 | 1.3.2.1.3 | OH Water Pre-Heater System |  | Cooling Systems | Three-way valve fails into bypass (no coil flow) during coil-cooling phase | mechanical failure | coil is not cooled, next pulse is initiated at elevated temperature | Coil Testing & Plasma Ops. | Anticipated Events | Unlikely Events | >= 1 year | >= $5M | no safety impact of any form | No radiological impact of any form | no environmental impact of any form | High | 0.1 | 3 | 2 | 0 | 4 | 1 | 12 | 12 | 1.3.2.1.3 | OH Water Pre-Heater System |  | None |  | None | Flow sensors on OH coil show loss of flow. Three-way valve position monitored with auxiliary contacts. | no | repair failed component | < 1 week | $10K <= C < $100K | no safety impact of any form | No radiological impact of any form | no environmental impact of any form | 2 | 4 | no | no |  | Drawing 5GA550, upon this condition being detected, the FCPC permissive is revoked, and the coil is bypassed, and the heater power is disabled | 1.3.2 | 1.3.2.1 | #NAME? | #NAME? | #NAME? | TRUE | TRUE | TRUE | TRUE | TRUE | TRUE | TRUE | TRUE | TRUE | #NAME? | #NAME? | #NAME?
5 | 395 | 1.3.2.1.3 | OH Water Pre-Heater System |  | Cooling Systems | Three-way valve fails into bypass (no coil flow) between shots or during initial turn on. | mechanical failure | coil has potentially elevated temperature at start of pulse | Coil Testing & Plasma Ops. | Anticipated Events | Unlikely Events | < 1 week | < $10K | no safety impact of any form | No radiological impact of any form | no environmental impact of any form | High | 0.1 | 3 | 2 | 0 | 1 | 1 | 3 | 3 | 1.3.2.1.3 | OH Water Pre-Heater System |  | None |  | None | Flow sensors on OH coil show flow where there should be none. Three-way valve position monitored with auxiliary contacts. | no | repair failed component | < 1 week | $10K <= C < $100K | no safety impact of any form | No radiological impact of any form | no environmental impact of any form | 2 | 4 | no | no |  | Drawing 5GA550, upon this condition being detected, the FCPC permissive is revoked, and the coil is bypassed, and the heater power is disabled | 1.3.2 | 1.3.2.1 | #NAME? | #NAME? | #NAME? | TRUE | TRUE | TRUE | TRUE | TRUE | TRUE | TRUE | TRUE | TRUE | #NAME? | #NAME? | #NAME?
5 | 396 | 1.3.2.1.3 | OH Water Pre-Heater System |  | Cooling Systems | Three-way valve fails to flow through coil during bakeout | mechanical failure | no coil cooling during bakeout; coil ground temperature exceeds allowable | Bakeout | Anticipated Events | Unlikely Events | >= 1 year | >= $5M | no safety impact of any form | No radiological impact of any form | no environmental impact of any form | High | 0.1 | 3 | 2 | 0 | 4 | 1 | 12 | 12 | 1.3.2.1.4 | CWS Flow and Temperature Instrumentation |  | None |  | None | Flow sensors on OH coil show loss of flow. Three-way valve position monitored with auxiliary contacts. | no | repair failed component | < 1 week | $10K <= C < $100K | no safety impact of any form | No radiological impact of any form | no environmental impact of any form | 2 | 4 | no | no |  | Drawing 5GA550, upon this condition being detected, the FCPC permissive is revoked, and the coil is bypassed, and the heater power is disabled | 1.3.2 | 1.3.2.1 | #NAME? | #NAME? | #NAME? | TRUE | TRUE | TRUE | TRUE | TRUE | TRUE | TRUE | TRUE | TRUE | #NAME? | #NAME? | #NAME?
5 | 397 | 1.3.2.1.3 | OH Water Pre-Heater System |  | Cooling Systems | Single OH coil outlet RTD fails, high temperature reading |  | inlet water is controlled to a temperature higher than the coil at the start of the cooling phase; some coil thermal stresses | Coil Testing & Plasma Ops. | Anticipated Events | Anticipated Events | No Downtime | no cost impact | no safety impact of any form | No radiological impact of any form | no environmental impact of any form | High | 0.1 | 3 | 3 | 0 | 0 | 1 | 0 | 0 | 1.3.2.1.3 | OH Water Pre-Heater System |  | None |  | None | out of range and out of family checks by water system PLC | no | repair failed component | < 1 week | < $10K | no safety impact of any form | No radiological impact of any form | no environmental impact of any form | 1 | 3 | no | no |  | Drawing 5GA550, upon this condition being detected, the FCPC permissive is revoked, and the coil is bypassed, and the heater power is disabled | 1.3.2 | 1.3.2.1 | #NAME? | #NAME? | #NAME? | TRUE | TRUE | TRUE | TRUE | TRUE | TRUE | TRUE | TRUE | TRUE | #NAME? | #NAME? | #NAME?
5 | 398 | 1.3.2.1.3 | OH Water Pre-Heater System |  | Cooling Systems | Single OH coil outlet RTD fails, low temperature reading |  | inlet water is controlled to a temperature less than the coil at the start of the cooling phase; some coil thermal stresses | Coil Testing & Plasma Ops. | Anticipated Events | Anticipated Events | No Downtime | no cost impact | no safety impact of any form | No radiological impact of any form | no environmental impact of any form | High | 0.1 | 3 | 3 | 0 | 0 | 1 | 0 | 0 | 1.3.2.1.3 | OH Water Pre-Heater System |  | None |  | None | out of range and out of family checks by water system PLC | no | repair failed component | < 1 week | < $10K | no safety impact of any form | No radiological impact of any form | no environmental impact of any form | 1 | 3 | no | no |  | Drawing 5GA550, upon this condition being detected, the FCPC permissive is revoked, and the coil is bypassed, and the heater power is disabled | 1.3.2 | 1.3.2.1 | #NAME? | #NAME? | #NAME? | TRUE | TRUE | TRUE | TRUE | TRUE | TRUE | TRUE | TRUE | TRUE | #NAME? | #NAME? | #NAME?
5 | 399 | 1.3.2.1.4 | CWS Flow and Temperature Instrumentation |  | Cooling Systems | return manifold flow switch fails - high flow indicated |  | coil (or other component) temperature may ratchet during normal operations, exceed limits during bakeout | All | Anticipated Events | Anticipated Events | >= 1 year | >= $5M | no safety impact of any form | No radiological impact of any form | no environmental impact of any form | Moderately High | 0.1 | 3 | 3 | 0 | 4 | 2 | 12 | 24 | 1.3.2.1.4 | CWS Flow and Temperature Instrumentation |  | None |  | None |  | no | must troubleshoot | < 1 week | < $10K | no safety impact of any form | No radiological impact of any form | no environmental impact of any form | 1 | 3 | no | no |  |  | 1.3.2 | 1.3.2.1 | #NAME? | #NAME? | #NAME? | TRUE | TRUE | TRUE | TRUE | TRUE | TRUE | TRUE | TRUE | TRUE | #NAME? | #NAME? | #NAME?
5 | 400 | 1.3.2.1.4 | CWS Flow and Temperature Instrumentation |  | Cooling Systems | return manifold flow switch fails - low flow indicated |  | must troubleshoot | All | Anticipated Events | Anticipated Events | < 1 week | < $10K | no safety impact of any form | No radiological impact of any form | no environmental impact of any form | Moderately High | 0.1 | 3 | 3 | 0 | 1 | 2 | 3 | 6 | 1.3.2.1.4 | CWS Flow and Temperature Instrumentation |  | None |  | None |  | no | --- | < 1 week | < $10K | no safety impact of any form | No radiological impact of any form | no environmental impact of any form | 1 | 3 | no | no |  |  | 1.3.2 | 1.3.2.1 | #NAME? | #NAME? | #NAME? | TRUE | TRUE | TRUE | TRUE | TRUE | TRUE | TRUE | TRUE | TRUE | #NAME? | #NAME? | #NAME?
5 | 401 | 1.3.2.1.4 | CWS Flow and Temperature Instrumentation |  | Cooling Systems | return manifold RTD fails - high temperature indicated |  | must troubleshoot | All | Anticipated Events | Anticipated Events | < 1 week | < $10K | no safety impact of any form | No radiological impact of any form | no environmental impact of any form | Moderately High | 0.1 | 3 | 3 | 0 | 1 | 2 | 3 | 6 | 1.3.2.1.4 | CWS Flow and Temperature Instrumentation |  | None |  | None |  | no | --- | < 1 week | < $10K | no safety impact of any form | No radiological impact of any form | no environmental impact of any form | 1 | 3 | no | no |  |  | 1.3.2 | 1.3.2.1 | #NAME? | #NAME? | #NAME? | TRUE | TRUE | TRUE | TRUE | TRUE | TRUE | TRUE | TRUE | TRUE | #NAME? | #NAME? | #NAME?
5 | 402 | 1.3.2.1.4 | CWS Flow and Temperature Instrumentation |  | Cooling Systems | return manifold RTD fails - low temperature indicated |  | coil (or other component) temperature may ratchet during normal operations, exceed limits during bakeout | All | Anticipated Events | Anticipated Events | >= 1 year | >= $5M | no safety impact of any form | No radiological impact of any form | no environmental impact of any form | Low | 0.1 | 3 | 3 | 0 | 4 | 4 | 12 | 48 | 1.3.2.1.4 | CWS Flow and Temperature Instrumentation |  | None |  | None | rely on administrative techniques such as assessment of temperatures at start of day, or implausible evolution of temperature during pulse | no | must troubleshoot | < 1 week | < $10K | no safety impact of any form | No radiological impact of any form | no environmental impact of any form | 1 | 3 | no | no |  |  | 1.3.2 | 1.3.2.1 | #NAME? | #NAME? | #NAME? | TRUE | TRUE | TRUE | TRUE | TRUE | TRUE | TRUE | TRUE | TRUE | #NAME? | #NAME? | #NAME?
5 | 403 | 1.3.3 | Bakeout Heating and Cooling Systems | 1.3.1 | Bakeout System | Operation of HTHS and DCHS w/o EVHS | failure of pumps on EVHS; valve misalignment on EXHS; PLC failure or error | excessive temperature gradients and thermal stresses in vessel; potential excessive stresses in bellows and bus work if outer vessel does not heat enough | Bakeout | Anticipated Events | Extremely Unlikely Events | >= 1 year | >= $5M | no safety impact of any form | No radiological impact of any form | no environmental impact of any form | Moderately High | 0.1 | 3 | 1 | 0 | 4 | 2 | 12 | 24 | 1.3.3.4 | Bakeout PLC and Controls |  | None |  | None | Bakeout PLC notes failure state of EVHS and shuts down other bakeout systems | no | ---- | >= 1 year | >= $5M | no safety impact of any form | No radiological impact of any form | no environmental impact of any form | 4 | 4 | no | yes | Shut down full system and troubleshoot | This is a catch-all failure mode that accounts for system interactions that occur if the EVHS does not work; specific failure modes of the EVHS below will address the EVHS itself, but not the impact on the larger system. Revisit when all mechanical analysis is complete. | 1.3.3 | 1.3.3 | #NAME? | #NAME? | #NAME? | TRUE | TRUE | TRUE | TRUE | TRUE | TRUE | TRUE | TRUE | TRUE
5 | 404 | 1.3.3 | Bakeout Heating and Cooling Systems | 1.3.1 | Bakeout System | Operation of EVHS and DCHS w/o HTHS | valve misalignment on HTHS; failure of HTHS blower; loss of system pressure on HTHS; PLC failure or error | potential excessive stresses in bellows and bus work if outer vessel does not heat enough; potential larger thermal stresses on HTP fasteners and feedthroughs | Bakeout | Anticipated Events | Extremely Unlikely Events | >= 1 year | >= $5M | no safety impact of any form | No radiological impact of any form | no environmental impact of any form | Moderately High | 0.1 | 3 | 1 | 0 | 4 | 2 | 12 | 24 | 1.3.3.4 | Bakeout PLC and Controls |  | None |  | None | Bakeout PLC notes failure state of HTHS and shuts down other bakeout systems | no | ---- | >= 1 year | >= $5M | no safety impact of any form | No radiological impact of any form | no environmental impact of any form | 4 | 4 | no | yes | Shut down full system and troubleshoot | This is a catch-all failure mode that accounts for system interactions that occur if the HTHS does not work; specific failure modes of the HTHS below will address the HTHS itself, but not the impact on the larger system. Revisit when all mechanical analysis is complete. | 1.3.3 | 1.3.3 | #NAME? | #NAME? | #NAME? | TRUE | TRUE | TRUE | TRUE | TRUE | TRUE | TRUE | TRUE | TRUE
5 | 405 | 1.3.3 | Bakeout Heating and Cooling Systems | 1.3.1 | Bakeout System | Operations of HTHS and EVHS w/o DCHS | breaker trip or control failure on DC supply; PLC failure or error | potential excessive stresses in bellows and bus work with thermally expanded vessel but cold CS; potential larger thermal stress on HTP fasteners | Bakeout | Anticipated Events | Extremely Unlikely Events | >= 1 year | >= $5M | no safety impact of any form | No radiological impact of any form | no environmental impact of any form | Moderately High | 0.1 | 3 | 1 | 0 | 4 | 2 | 12 | 24 | 1.3.3.4 | Bakeout PLC and Controls |  | None |  | None | Bakeout PLC notes failure state of DCHS and shuts down other bakeout systems | no | ---- | >= 1 year | >= $5M | no safety impact of any form | No radiological impact of any form | no environmental impact of any form | 4 | 4 | no | yes | Shut down full system and troubleshoot | This is a catch-all failure mode that accounts for system interactions that occur if the DCHS does not work; specific failure modes of the DCHS below will address the DCHS itself, but not the impact on the larger system. Revisit when all mechanical analysis is complete.
5 | 406 | 1.3.3.1 | Helium heating and cooling system |  | Bakeout System | Piping failure | over-pressure or over-temperature condition | individual exposed to pressurized hot He gas | Bakeout | Extremely Unlikely Events | Extremely Unlikely Events | 1 week <= D < 1 month | $10K <= C < $100K | May cause serious injury or illness | No radiological impact of any form | no environmental impact of any form | Low | 0.1 | 1 | 1 | 3 | 3 | 4 | 3 | 12 | 1.3.3.4 | Bakeout PLC and Controls | 1.7.3.9 | Configuration Managed Safeguards |  | None | After major failure, loss of system pressure would be detected | no | ---- | 1 week <= D < 1 month | $10K <= C < $100K | May cause serious injury or illness | No radiological impact of any form | no environmental impact of any form | 2 | 2 | no | no |  | System is qualified to full pressure-piping standards for the rated temperature and pressures (Ref. 20010606 Calculations Kalish_Pipe Expansion) | 1.3.3 | 1.3.3.1 | #NAME? | #NAME? | #NAME? | TRUE | TRUE | TRUE | TRUE | TRUE | TRUE | TRUE | TRUE | TRUE
5 | 407 | 1.3.3.1 | Helium heating and cooling system |  | Bakeout System | Individual touches elevated temperature portion of HTHS piping or skid | --- | Severe burn (may be 3rd degree) | Bakeout | Anticipated Events | Extremely Unlikely Events | < 1 week | $10K <= C < $100K | May cause serious injury or illness | No radiological impact of any form | no environmental impact of any form | Low | 0.1 | 3 | 1 | 3 | 3 | 4 | 9 | 36 | 1.7.3.9.3 | Helium Piping Guards |  | None |  | None | Guards on pipes used to mitigate risks of injury | no | ---- | < 1 week | $10K <= C < $100K | May cause serious injury or illness | No radiological impact of any form | no environmental impact of any form | 2 | 2 |  | no |  |  | 1.3.3 | 1.3.3.1 | #NAME? | #NAME? | #NAME? | TRUE | TRUE | TRUE | TRUE | TRUE | TRUE | TRUE | TRUE | TRUE
5 | 408 | 1.3.3.1.1 | Helium Skid & Piping |  | Bakeout System | Failure of HEX #1 (gas to gas) during operations - leak between hot and cold sides | thermal fatigue; debris | Excessive temperature of gas entering heater | Bakeout | Unlikely Events | Unlikely Events | 1 month <= D < 1 year | $10K <= C < $100K | no safety impact of any form | No radiological impact of any form | no environmental impact of any form | Low | 0.1 | 2 | 2 | 0 | 3 | 4 | 6 | 24 | 1.3.3.4 | Bakeout PLC and Controls |  | None |  | None | Excessive temperature on thermocouples (TE1) | no | ---- | 1 month <= D < 1 year | $10K <= C < $100K | no safety impact of any form | No radiological impact of any form | no environmental impact of any form | 3 | 6 | no |  |  | Drawing EB1025 | 1.3.3 | 1.3.3.1 | #NAME? | #NAME? | #NAME? | TRUE | TRUE | TRUE | TRUE | TRUE | TRUE | TRUE | TRUE | TRUE
5 | 409 | 1.3.3.1.1 | Helium Skid & Piping |  | Bakeout System | Failure of HEX #2 (gas to water) during operations - inadequate heat transfer to water | misaligned valves (MV5, MV6); blockage in cool side of exchanger | Reduction in heat removal from gas stream output from VV into blower, may result in failure of the blower | Bakeout | Unlikely Events | Unlikely Events | 1 month <= D < 1 year | $10K <= C < $100K | no safety impact of any form | No radiological impact of any form | no environmental impact of any form | Low | 0.1 | 2 | 2 | 0 | 3 | 4 | 6 | 24 | 1.3.3.4 | Bakeout PLC and Controls |  | None |  | None | thermocouples detect high blower inlet temperature and shut down blower and heater. | no | ---- | 1 month <= D < 1 year | $10K <= C < $100K | no safety impact of any form | No radiological impact of any form | no environmental impact of any form | 3 | 6 | no |  |  | Drawing EB1025 | 1.3.3 | 1.3.3.1 | #NAME? | #NAME? | #NAME? | TRUE | TRUE | TRUE | TRUE | TRUE | TRUE | TRUE | TRUE | TRUE
5 | 410 | 1.3.3.1.1 | Helium Skid & Piping |  | Bakeout System | Failure of HEX #2 (gas to water) during operations - leak from hot to cold side | thermal fatigue; corrosion; overpressure condition | water or water vapor enter the He system; damage to blower and heater elements | Bakeout | Unlikely Events | Unlikely Events | 1 month <= D < 1 year | $10K <= C < $100K | no safety impact of any form | No radiological impact of any form | no environmental impact of any form | Low | 0.1 | 2 | 2 | 0 | 3 | 4 | 6 | 24 | 1.3.3.4 | Bakeout PLC and Controls |  | None |  | None | Detected via temperature sensors | no |  | 1 month <= D < 1 year | $10K <= C < $100K | no safety impact of any form | No radiological impact of any form | no environmental impact of any form | 3 | 6 | no |  |  | Drawing EB1025 | 1.3.3 | 1.3.3.1 | #NAME? | #NAME? | #NAME? | TRUE | TRUE | TRUE | TRUE | TRUE | TRUE | TRUE | TRUE | TRUE
5 | 411 | 1.3.3.1.1 | Helium Skid & Piping |  | Bakeout System | Failure of HTHS heater - maximum heat applied | PLC failure or error | excess heat input and/or high heater temperature | Bakeout | Unlikely Events | Unlikely Events | 1 week <= D < 1 month | $10K <= C < $100K | no safety impact of any form | No radiological impact of any form | no environmental impact of any form | Moderate | 0.1 | 2 | 2 | 0 | 2 | 3 | 4 | 12 | 1.3.3.4 | Bakeout PLC and Controls |  | None |  | None | If high heater or NSTX return temperature as measured by temperature elements, system shuts down heater and blower. | no | ---- | 1 week <= D < 1 month | $10K <= C < $100K | no safety impact of any form | No radiological impact of any form | no environmental impact of any form | 2 | 4 | no |  |  | Drawing EB1025, Maximum heater output not problematic to system | 1.3.3 | 1.3.3.1 | #NAME? | #NAME? | #NAME? | TRUE | TRUE | TRUE | TRUE | TRUE | TRUE | TRUE | TRUE | TRUE
5 | 412 | 1.3.3.1.1 | Helium Skid & Piping |  | Bakeout System | Failure of HTHS heater - no heat input | PLC failure or error; heater element failure | inadequate heat to system; potential thermal stress to HTP and HTP feedthroughs | Bakeout | Anticipated Events | Anticipated Events | >= 1 year | >= $5M | no safety impact of any form | No radiological impact of any form | no environmental impact of any form | Moderate | 0.1 | 3 | 3 | 0 | 4 | 3 | 12 | 36 | 1.3.3.4 | Bakeout PLC and Controls |  | None |  | None | Temperature elements detect lack of heating of the gas | no | ---- | 1 week <= D < 1 month | $10K <= C < $100K | no safety impact of any form | No radiological impact of any form | no environmental impact of any form | 2 | 6 |  |  |  | Drawing EB1025 | 1.3.3 | 1.3.3.1 | #NAME? | #NAME? | #NAME? | TRUE | TRUE | TRUE | TRUE | TRUE | TRUE | TRUE | TRUE | TRUE
5 | 413 | 1.3.3.1.1 | Helium Skid & Piping |  | Bakeout System | Failure of blower during operations | wear; excess temperature of gas entering due to inadequate heat removal (see other failure) | Loss of gas flow through system, results in potential excessive temperature in heater elements; loss of heating results in excessive thermal stresses in HTP and feedthroughs | Bakeout | Anticipated Events | Unlikely Events | >= 1 year | >= $5M | no safety impact of any form | No radiological impact of any form | no environmental impact of any form | Moderately High | 0.1 | 3 | 2 | 0 | 4 | 2 | 12 | 24 | 1.3.3.4 | Bakeout PLC and Controls |  | None |  | None | low flow and high temperature interlocks shut off heater. | no | ---- | >= 1 year | >= $5M | no safety impact of any form | No radiological impact of any form | no environmental impact of any form | 4 | 8 | no | no |  | Drawing EB1025, heater control limits power to rods | 1.3.3 | 1.3.3.1 | #NAME? | #NAME? | #NAME? | TRUE | TRUE | TRUE | TRUE | TRUE | TRUE | TRUE | TRUE | TRUE
5 | 414 | 1.3.3.1.1 | Helium Skid & Piping |  | Bakeout System | Blower Seal Failure in HTS | Inadequate heat removal from gas stream output from VV into blower (HEX #1, HEX #2) | Lubricating oil enters helium stream (but trapped by filter) | Bakeout | Anticipated Events | Unlikely Events | 1 week <= D < 1 month | $10K <= C < $100K | no safety impact of any form | No radiological impact of any form | no environmental impact of any form | Moderately High | 0.1 | 3 | 2 | 0 | 2 | 2 | 6 | 12 | 1.3.3.4 | Bakeout PLC and Controls |  | None |  | None | thermocouples (TE6) detect high blower inlet temperature and shut down blower and heater. | no | ---- | 1 week <= D < 1 month | $10K <= C < $100K | no safety impact of any form | No radiological impact of any form | no environmental impact of any form | 2 | 4 | no | no |  | Drawing EB1025 | 1.3.3 | 1.3.3.1 | #NAME? | #NAME? | #NAME? | TRUE | TRUE | TRUE | TRUE | TRUE | TRUE | TRUE | TRUE | TRUE
5 | 415 | 1.3.3.1.1 | Helium Skid & Piping |  | Bakeout System | Blower Seal Failure in HTS | Inadequate heat removal from gas stream output from VV into blower (HEX #1, HEX #2) | Lubricating oil enters helium stream and temperature reaches blower oil flashpoint | Bakeout | Extremely Unlikely Events | Extremely Unlikely Events | 1 month <= D < 1 year | $100K <= C < $5M | May cause serious injury or illness | No radiological impact of any form | no environmental impact of any form | Moderately High | 0.1 | 1 | 1 | 3 | 3 | 2 | 3 | 6 | 1.3.3.4 | Bakeout PLC and Controls |  | None |  | None | thermocouples (TE6) detect high blower inlet temperature and shut down blower and heater. | no | ---- | 1 week <= D < 1 month | $10K <= C < $100K | no safety impact of any form | No radiological impact of any form | no environmental impact of any form | 2 | 2 | no | no |  | Drawing EB1025 | 1.3.3 | 1.3.3.1 | #NAME? | #NAME? | #NAME? | TRUE | TRUE | TRUE | TRUE | TRUE | TRUE | TRUE | TRUE | TRUE
5 | 416 | 1.3.3.1.1 | Helium Skid & Piping |  | Bakeout System | Supply or Return valve (AV1-AV4) - valves fail shut | Relay failure; PLC failure or error | Excess pressure across blower due to no flow; potential thermal stresses in HTP and feedthroughs | Bakeout | Anticipated Events | Unlikely Events | >= 1 year | >= $5M | no safety impact of any form | No radiological impact of any form | no environmental impact of any form | Moderately High | 0.1 | 3 | 2 | 0 | 4 | 2 | 12 | 24 |  | None |  | None |  | None | bypass valve opens and provides alternate flow path, high pressure interlock and/or motor overtemperature switch causes shutdown of heater and blower. | no | ---- | 1 week <= D < 1 month | $10K <= C < $100K | no safety impact of any form | No radiological impact of any form | no environmental impact of any form | 2 | 4 |  |  |  | Drawing EB1025; | 1.3.3 | 1.3.3.1 | #NAME? | #NAME? | #NAME? | TRUE | TRUE | TRUE | TRUE | TRUE | TRUE | TRUE | TRUE | TRUE
5 | 417 | 1.3.3.1.1 | Helium Skid & Piping |  | Bakeout System | Supply or Return valve (AV1-AV4) - valves fail open | Relay failure, PLC failure or error | unable to isolate NSTX-U, flow may bypass NSTX-U entirely | Bakeout | Anticipated Events | Unlikely Events | 1 week <= D < 1 month | $10K <= C < $100K | no safety impact of any form | No radiological impact of any form | no environmental impact of any form | Moderately High | 0.1 | 3 | 2 | 0 | 2 | 2 | 6 | 12 |  | None |  | None |  | None | Excessive return temperature | no |  | 1 week <= D < 1 month | $10K <= C < $100K | no safety impact of any form | No radiological impact of any form | no environmental impact of any form | 2 | 4 |  |  |  | Drawing EB1025 | [5 empty] | TRUE | TRUE | TRUE | TRUE | TRUE | TRUE | TRUE | TRUE | TRUE
5 | 418 | 1.3.3.1.1 | Helium Skid & Piping |  | Bakeout System | Blower bypass valve (CV1) fail closed | Corrosion/wear causes actuator to cease; | Damage to blower due to over-torque condition; overheating of motor. | Bakeout | Anticipated Events | Unlikely Events | 1 week <= D < 1 month | $10K <= C < $100K | no safety impact of any form | No radiological impact of any form | no environmental impact of any form | Moderately High | 0.1 | 3 | 2 | 0 | 2 | 2 | 6 | 12 | 1.3.3.4 | Bakeout PLC and Controls |  | None |  | None | VFD limits blower rpm to limit pressure, high pressure interlock and/or motor overtemperature switch shuts down heater and blower. | no | ---- | [6 empty] | #VALUE! |  |  |  | Drawing EB1025 | 1.3.3 | 1.3.3.1 | #NAME? | #NAME? | #NAME? | TRUE | TRUE | TRUE | TRUE | TRUE | TRUE | TRUE | TRUE | TRUE
5 | 419 | 1.3.3.1.1 | Helium Skid & Piping |  | Bakeout System | Blower bypass valve (CV1) fail open | Debris/corrosion causing actuator to remain open | No net flow driven, no heating to internal components of vessel | Bakeout | Anticipated Events | Unlikely Events | 1 week <= D < 1 month | $10K <= C < $100K | no safety impact of any form | No radiological impact of any form | no environmental impact of any form | Moderately High | 0.1 | 3 | 2 | 0 | 2 | 2 | 6 | 12 | 1.3.3.4 | Bakeout PLC and Controls |  | None |  | None | lack of differential pressure detected by the valves | no | ---- | [10 empty] | Drawing EB1025 | [5 empty] | TRUE | TRUE | TRUE | TRUE | TRUE | TRUE | TRUE | TRUE | TRUE
5 | 420 | 1.3.3.1.1 | Helium Skid & Piping |  | Bakeout System | Pressure regulating valve (PRV1) failure in HTS | Debris, corrosion or internal valve component failure | If sticks open, equivalent to helium system leak. If sticks closed, helium pressure cannot be relieved | Bakeout | Anticipated Events | Unlikely Events | < 1 week | < $10K | no safety impact of any form | No radiological impact of any form | no environmental impact of any form | Moderately High | 0.1 | 3 | 2 | 0 | 1 | 2 | 3 | 6 | 1.3.3.4 | Bakeout PLC and Controls |  | None |  | None | high pressure interlock will shut off heater and blower, relief valve will open to relieve pressure, and isolation valves will close to isolate skid from NSTX Test Cell. | yes | ---- | [6 empty] | #VALUE! |  |  |  | Drawing EB1025 | 1.3.3 | 1.3.3.1 | #NAME? | #NAME? | #NAME? | TRUE | TRUE | TRUE | TRUE | TRUE | TRUE | TRUE | TRUE | TRUE
5 | 421 | 1.3.3.1.1 | Helium Skid & Piping |  | Bakeout System | Loss of power to HTHS skid during bakeout operations | breaker trip; power outage | Blower & heater shut down | Bakeout | Unlikely Events | Unlikely Events | [6 empty] | 0.1 | 2 | 2 |  |  |  | #VALUE! | #VALUE! | 1.3.3.1.1 | Helium Skid & Piping |  | None |  | None |  | no | ---- | [6 empty] | #VALUE! |  | no |  | Drawing EB1025 | 1.3.3 | 1.3.3.1 | #NAME? | #NAME? | #NAME? | TRUE | TRUE | TRUE | TRUE | TRUE | TRUE | TRUE | TRUE | TRUE
5 | 422 | 1.3.3.1.1 | Helium Skid & Piping |  | Bakeout System | Solenoid valve failure (SV1, SV2) - fail in open position | Valve Failure | system remains equalized with helium bottle regulator pressure. | Bakeout | Anticipated Events | Unlikely Events | < 1 week | < $10K | no safety impact of any form | No radiological impact of any form | no environmental impact of any form | Moderately High | 0.1 | 3 | 2 | 0 | 1 | 2 | 3 | 6 | 1.3.3.1.1 | Helium Skid & Piping |  | None |  | None |  | no | ---- | [6 empty] | #VALUE! |  | no |  | Drawing EB1025 | 1.3.3 | 1.3.3.1 | #NAME? | #NAME? | #NAME? | TRUE | TRUE | TRUE | TRUE | TRUE | TRUE | TRUE | TRUE | TRUE
5 | 423 | 1.3.3.1.1 | Helium Skid & Piping |  | Bakeout System | Solenoid valve failure (SV1, SV2) - fail in closed position | Valve Failure | loss of ability to replenish helium | Bakeout | Anticipated Events | Unlikely Events | < 1 week | < $10K | no safety impact of any form | No radiological impact of any form | no environmental impact of any form | Moderately High | 0.1 | 3 | 2 | 0 | 1 | 2 | 3 | 6 | 1.3.3.1.1 | Helium Skid & Piping |  | None |  | None | low pressure interlock shuts down blower and heater. | no | ---- | [10 empty] | Drawing EB1025 | 1.3.3 | 1.3.3.1 | #NAME? | #NAME? | #NAME? | TRUE | TRUE | TRUE | TRUE | TRUE | TRUE | TRUE | TRUE | TRUE
5 | 424 | 1.3.3.1.1 | Helium Skid & Piping |  | Bakeout System | Helium bottle regulator failure - fail in open position | Regulator Failure | excess pressure in system | Bakeout | Anticipated Events | Unlikely Events | < 1 week | < $10K | no safety impact of any form | No radiological impact of any form | no environmental impact of any form | Moderately High | 0.1 | 3 | 2 | 0 | 1 | 2 | 3 | 6 | 1.3.3.1.1 | Helium Skid & Piping |  | None |  | None | high pressure interlock results in closure of solenoid valves. | no | ---- | [6 empty] | #VALUE! |  |  |  | Drawing EB1025 | 1.3.3 | 1.3.3.1 | #NAME? | #NAME? | #NAME? | TRUE | TRUE | TRUE | TRUE | TRUE | TRUE | TRUE | TRUE | TRUE
5 | 425 | 1.3.3.1.1 | Helium Skid & Piping |  | Bakeout System | Helium bottle regulator failure - fail in closed position | Regulator Failure | low pressure in system | Bakeout | Anticipated Events | Unlikely Events | < 1 week | < $10K | no safety impact of any form | No radiological impact of any form | no environmental impact of any form | Moderately High | 0.1 | 3 | 2 | 0 | 1 | 2 | 3 | 6 | 1.3.3.1.1 | Helium Skid & Piping |  | None |  | None | low pressure interlock shuts down blower and heater. | no | ---- | [10 empty] | Drawing EB1025 | 1.3.3 | 1.3.3.1 | #NAME? | #NAME? | #NAME? | TRUE | TRUE | TRUE | TRUE | TRUE | TRUE | TRUE | TRUE | TRUE
5 | 426 | 1.3.3.1.1 | Helium Skid & Piping |  | Bakeout System | Oil coalescing filter fails to collect oil | Clogged/Full Filter; filter failure | oil, if present, is able to enter the high-temperature parts of the system; potential fire hazard | Bakeout | Anticipated Events | Unlikely Events | 1 month <= D < 1 year | $10K <= C < $100K | no safety impact of any form | No radiological impact of any form | no environmental impact of any form | Low | 0.1 | 3 | 2 | 0 | 3 | 4 | 9 | 36 |  | None |  | None |  | None | no specific detection of potential failure of the coalescing filter | no | ---- | [10 empty] | Drawing EB1025 | 1.3.3 | 1.3.3.1 | #NAME? | #NAME? | #NAME? | TRUE | TRUE | TRUE | TRUE | TRUE | TRUE | TRUE | TRUE | TRUE
5 | 427 | 1.3.3.1.1 | Helium Skid & Piping |  | Bakeout System | Motor Failure | Poor gas circulation or excessive demand | All flow stops | Bakeout | Anticipated Events | Unlikely Events | 1 month <= D < 1 year | $10K <= C < $100K | no safety impact of any form | No radiological impact of any form | no environmental impact of any form | Moderately High | 0.1 | 3 | 2 | 0 | 3 | 2 | 9 | 18 | 1.3.3.1.1 | Helium Skid & Piping |  | None |  | None |  | no | ---- | [10 empty] | Drawing EB1025 | 1.3.3 | 1.3.3.1 | #NAME? | #NAME? | #NAME? | TRUE | TRUE | TRUE | TRUE | TRUE | TRUE | TRUE | TRUE | TRUE
5 | 428 | 1.3.3.1.1 | Helium Skid & Piping |  | Bakeout System | HEX #1 (MV1, MV2) bypass valve misalignment - MV #1 open in bakeout operations | Operator error | excess temperature at blower inlet; may result in blower failure | Bakeout | Unlikely Events | Unlikely Events | 1 month <= D < 1 year | $10K <= C < $100K | Will not result in any discernible impact to any worker | No radiological impact of any form | no environmental impact of any form | Moderately High | 0.1 | 2 | 2 | 1 | 3 | 2 | 6 | 12 | 1.3.3.1.1 | Helium Skid & Piping |  | None |  | None | high temperature interlock shuts down blower and heater. PLC interlock prevents system startup until MV1 and MV2 are in the proper configuration. | no | ---- | [6 empty] | #VALUE! |  |  |  | Drawing EB1025 | 1.3.3 | 1.3.3.1 | #NAME? | #NAME? | #NAME? | TRUE | TRUE | TRUE | TRUE | TRUE | TRUE | TRUE | TRUE | TRUE
5 | 429 | 1.3.3.1.1 | Helium Skid & Piping |  | Bakeout System | HEX #1 (MV1, MV2) bypass valve misalignment - MV #2 close in bakeout operations | Operator error | Excess pressure across blower due to no flow | Bakeout | Unlikely Events | Unlikely Events | < 1 week | no cost impact | Will not result in any discernible impact to any worker | No radiological impact of any form | no environmental impact of any form | Moderately High | 0.1 | 2 | 2 | 1 | 1 | 2 | 2 | 4 | 1.3.3.1.1 | Helium Skid & Piping |  | None |  | None | bypass valve opens and provides alternate flow path, high pressure interlock and/or motor overtemperature switch causes shutdown of heater and blower. PLC interlock prevents system startup until MV1 and MV2 are in the proper configuration. | no | ---- | [10 empty] | Drawing EB1025 | 1.3.3 | 1.3.3.1 | #NAME? | #NAME? | #NAME? | TRUE | TRUE | TRUE | TRUE | TRUE | TRUE | TRUE | TRUE | TRUE
5 | 430 | 1.3.3.1.1 | Helium Skid & Piping |  | Bakeout System | Small leak in hot He piping | Wear on pipe seals, pipes and other components | excessive use of He | Bakeout | Anticipated Events | Anticipated Events | < 1 week | < $10K | no safety impact of any form | No radiological impact of any form | no environmental impact of any form | Moderate | 0.1 | 3 | 3 | 0 | 1 | 3 | 3 | 9 |  | None |  | None |  | None |  | no | ---- | [10 empty] | Drawing EB1025 | 1.3.3 | 1.3.3.1 | #NAME? | #NAME? | #NAME? | TRUE | TRUE | TRUE | TRUE | TRUE | TRUE | TRUE | TRUE | TRUE
5 | 431 | 1.3.3.1.1 | Helium Skid & Piping |  | Bakeout System | Large leak in hot He piping | Severely damaged pipe, seal or other component | loss of system pressure; potential major injury due to individual coming in contact with He jet | Bakeout | Unlikely Events | Extremely Unlikely Events | 1 week <= D < 1 month | $10K <= C < $100K | May cause serious injury or illness | No radiological impact of any form | no environmental impact of any form | Moderate | 0.1 | 2 | 1 | 3 | 3 | 3 | 6 | 18 |  | None |  | None |  | None |  | no | ---- | [10 empty] | Drawing EB1025, System designed to pressure piping code; leak tested before use | 1.3.3 | 1.3.3.1 | #NAME? | #NAME? | #NAME? | TRUE | TRUE | TRUE | TRUE | TRUE | TRUE | TRUE | TRUE | TRUE
5 | 432 | 1.3.3.1.1 | Helium Skid & Piping |  | Bakeout System | Failure to shut down in case of loss of cooling water indicated by water systems PLC | PLC failure or error | Excess temperature on OH, PF1a, and TF center stack coils, possible coil damage. |  | Unlikely Events | Extremely Unlikely Events | 1 week <= D < 1 month | $10K <= C < $100K | no safety impact of any form | No radiological impact of any form | no environmental impact of any form | Moderately High | 0.1 | 2 | 1 | 0 | 2 | 2 | 4 | 8 |  | None |  | None |  | None |  | no | ---- | [6 empty] | #VALUE! |  |  |  | Drawing EB1025 | 1.3.3 | 1.3.3.1 | #NAME? | #NAME? | #NAME? | TRUE | TRUE | TRUE | TRUE | TRUE | TRUE | TRUE | TRUE | TRUE
5 | 433 | 1.3.3.1.1 | Helium Skid & Piping |  | Bakeout System | Differential pressure sensor DPS1 fail - high reading | Internal component failure | Bypass blower, system operates at lower pressure | Bakeout | Unlikely Events | Unlikely Events | < 1 week | < $10K | no safety impact of any form | No radiological impact of any form | no environmental impact of any form | Moderately High | 0.1 | 2 | 2 | 0 | 1 | 2 | 2 | 4 | 1.3.3.4 | Bakeout PLC and Controls |  | None |  | None |  | no | ---- | < 1 week | < $10K | no safety impact of any form | No radiological impact of any form | no environmental impact of any form | [5 empty] | Drawing EB1025 | 1.3.3 | 1.3.3.1 | #NAME? | #NAME? | #NAME? | TRUE | TRUE | TRUE | TRUE | TRUE | TRUE | TRUE | TRUE | TRUE
5 | 434 | 1.3.3.1.1 | Helium Skid & Piping |  | Bakeout System | Pressure sensor P1-7 fail - high reading | Internal component failure | False high reading at PLC | Bakeout | Unlikely Events | Unlikely Events | < 1 week | < $10K | no safety impact of any form | No radiological impact of any form | no environmental impact of any form | Moderately High | 0.1 | 2 | 2 | 0 | 1 | 2 | 2 | 4 | 1.3.3.4 | Bakeout PLC and Controls |  | None |  | None |  | no | ---- | < 1 week | < $10K | no safety impact of any form | No radiological impact of any form | no environmental impact of any form | 1 | 2 |  |  |  | Drawing EB1025 | 1.3.3 | 1.3.3.1 | #NAME? | #NAME? | #NAME? | TRUE | TRUE | TRUE | TRUE | TRUE | TRUE | TRUE | TRUE | TRUE
5 | 435 | 1.3.3.1.1 | Helium Skid & Piping |  | Bakeout System | Pressure sensor P1-7 fail - low reading | Internal component failure | False low reading at PLC | Bakeout | Unlikely Events | Unlikely Events | < 1 week | < $10K | no safety impact of any form | No radiological impact of any form | no environmental impact of any form | Moderately High | 0.1 | 2 | 2 | 0 | 1 | 2 | 2 | 4 | 1.3.3.4 | Bakeout PLC and Controls |  | None |  | None |  | no | ---- | < 1 week | < $10K | no safety impact of any form | No radiological impact of any form | no environmental impact of any form | 1 | 2 |  |  |  | Drawing EB1025 | 1.3.3 | 1.3.3.1 | #NAME? | #NAME? | #NAME? | TRUE | TRUE | TRUE | TRUE | TRUE | TRUE | TRUE | TRUE | TRUE
5 | 436 | 1.3.3.1.1 | Helium Skid & Piping |  | Bakeout System | Temperature sensor TE1-6 fail - high reading | Internal component failure | False high reading at PLC | Bakeout | Unlikely Events | Unlikely Events | < 1 week | < $10K | no safety impact of any form | No radiological impact of any form | no environmental impact of any form | Moderately High | 0.1 | 2 | 2 | 0 | 1 | 2 | 2 | 4 | 1.3.3.4 | Bakeout PLC and Controls |  | None |  | None |  | no | ---- | < 1 week | < $10K | no safety impact of any form | No radiological impact of any form | no environmental impact of any form | 1 | 2 |  |  |  | Drawing EB1025 | 1.3.3 | 1.3.3.1 | #NAME? | #NAME? | #NAME? | TRUE | TRUE | TRUE | TRUE | TRUE | TRUE | TRUE | TRUE | TRUE
5 | 437 | 1.3.3.1.1 | Helium Skid & Piping |  | Bakeout System | Temperature sensor TE1-6 fail - low reading | Internal component failure | False low reading at PLC | Bakeout | Unlikely Events | Unlikely Events | < 1 week | < $10K | no safety impact of any form | No radiological impact of any form | no environmental impact of any form | Moderately High | 0.1 | 2 | 2 | 0 | 1 | 2 | 2 | 4 | 1.3.3.4 | Bakeout PLC and Controls |  | None |  | None |  | no | ---- | < 1 week | < $10K | no safety impact of any form | No radiological impact of any form | no environmental impact of any form | 1 | 2 |  |  |  | Drawing EB1025 | 1.3.3 | 1.3.3.1 | #NAME? | #NAME? | #NAME? | TRUE | TRUE | TRUE | TRUE | TRUE | TRUE | TRUE | TRUE | TRUE
5 | 438 | 1.3.3.1.1 | Helium Skid & Piping |  | Bakeout System | Failure to shut down the HTHS in case of loss of cooling water indicated by water systems PLC | PLC failure or error (processor or I/O) | Excess temperature on OH, PF1a, and TF center stack coils, possible coil damage. | Bakeout | Unlikely Events | Extremely Unlikely Events | 1 month <= D < 1 year | >= $5M | no safety impact of any form | No radiological impact of any form | no environmental impact of any form | Moderately High | 0.1 | 2 | 1 | 0 | 4 | 2 | 8 | 16 |  | None |  | None |  | None | rely on operator response | no | ---- | [6 empty] | #VALUE! |  |  |  | Drawing EB1025 Mentioned in HTHS Section of this FMECA | 1.3.3 | 1.3.3.1 | #NAME? | #NAME? | #NAME? | TRUE | TRUE | TRUE | TRUE | TRUE | TRUE | TRUE | TRUE | TRUE
5 | 439 | 1.3.3.1.2 | Ex-Vessel Helium Manifolds | 1.3.1.1 | Bakeout System | Temperature sensor (TE0024-0027) heat transfer plate - fail high | Signal conditioning electronics failure | False high reading and operator misinformation; not used for any automated function | Bakeout | Unlikely Events | Unlikely Events | No Downtime | < $10K | no safety impact of any form | No radiological impact of any form | no environmental impact of any form | Moderately High | 0.1 | 2 | 2 | 0 | 1 | 2 | 2 | 4 | 1.3.3.4 | Bakeout PLC and Controls |  | None |  | None |  | no | ---- | No Downtime | < $10K | no safety impact of any form | No radiological impact of any form | no environmental impact of any form | 1 | 2 | yes | yes | Troubleshoot and/or replace at a convenient time | redundant due to having input and output sensors; not used to adjust flow (PFC TCs used for that). Drawing EB1025 | 1.3.3 | 1.3.3.1 | #NAME? | #NAME? | #NAME? | TRUE | TRUE | TRUE | TRUE | TRUE | TRUE | TRUE | TRUE | TRUE
5 | 440 | 1.3.3.1.2 | Ex-Vessel Helium Manifolds | 1.3.1.1 | Bakeout System | Temperature sensor (TE0024-0027) heat transfer plate - fail static | Signal conditioning electronics failure | False reading and operator misinformation; not used for any automated function | Bakeout | Unlikely Events | Unlikely Events | No Downtime | < $10K | no safety impact of any form | No radiological impact of any form | no environmental impact of any form | Moderately High | 0.1 | 2 | 2 | 0 | 1 | 2 | 2 | 4 | 1.3.3.4 | Bakeout PLC and Controls |  | None |  | None |  | no |  | No Downtime | < $10K | no safety impact of any form | No radiological impact of any form | no environmental impact of any form | 1 | 2 | yes | yes | Troubleshoot and/or replace at a convenient time | redundant due to having input and output sensors; not used to adjust flow (PFC TCs used for that). Drawing EB1025 | 1.3.3 | 1.3.3.1 |  |  |  | TRUE | TRUE | TRUE | TRUE | TRUE | TRUE | TRUE | TRUE | TRUE
5 | 441 | 1.3.3.1.2 | Ex-Vessel Helium Manifolds | 1.3.1.1 | Bakeout System | Temperature sensor (TE0024-0027) heat transfer plate - fail low | Damaged/broken cable, thermocouple failure, signal conditioning electronics failure | False low reading and operator misinformation; not used for any automated function | Bakeout | Unlikely Events | Unlikely Events | No Downtime | < $10K | no safety impact of any form | No radiological impact of any form | no environmental impact of any form | Moderately High | 0.1 | 2 | 2 | 0 | 1 | 2 | 2 | 4 | 1.3.3.4 | Bakeout PLC and Controls |  | None |  | None |  | no | ---- | No Downtime | < $10K | no safety impact of any form | No radiological impact of any form | no environmental impact of any form | 1 | 2 | yes | yes | Troubleshoot and/or replace at a convenient time | redundant due to having input and output sensors; not used to adjust flow (PFC TCs used for that). Drawing EB1025 | 1.3.3 | 1.3.3.1 | #NAME? | #NAME? | #NAME? | TRUE | TRUE | TRUE | TRUE | TRUE | TRUE | TRUE | TRUE | TRUE
5 | 442 | 1.3.3.1.2 | Ex-Vessel Helium Manifolds | 1.3.1.1 | Bakeout System | Temperature sensor (TE0010-0012, 0014-0019, 0020-0022) outboard diverter - fail high | Signal conditioning electronics failure | False high reading and operator misinformation; not used for any automated function | Bakeout | Unlikely Events | Unlikely Events | No Downtime | < $10K | no safety impact of any form | No radiological impact of any form | no environmental impact of any form | Moderately High | 0.1 | 2 | 2 | 0 | 1 | 2 | 2 | 4 | 1.3.3.4 | Bakeout PLC and Controls |  | None |  | None |  | no | ---- | No Downtime | < $10K | no safety impact of any form | No radiological impact of any form | no environmental impact of any form | 1 | 2 | yes | yes | Troubleshoot and/or replace at a convenient time | redundant due to having input and output sensors; not used to adjust flow (PFC TCs used for that). Drawing EB1025 | 1.3.3 | 1.3.3.1 | #NAME? | #NAME? | #NAME? | TRUE | TRUE | TRUE | TRUE | TRUE | TRUE | TRUE | TRUE | TRUE
5 | 443 | 1.3.3.1.2 | Ex-Vessel Helium Manifolds | 1.3.1.1 | Bakeout System | Temperature sensor (TE0010-0012, 0014-0019, 0020-0022) outboard diverter - fail static | Signal conditioning electronics failure | False reading and operator misinformation; not used for any automated function | Bakeout | Unlikely Events | Unlikely Events | No Downtime | < $10K | no safety impact of any form | No radiological impact of any form | no environmental impact of any form | Moderately High | 0.1 | 2 | 2 | 0 | 1 | 2 | 2 | 4 | 1.3.3.4 | Bakeout PLC and Controls |  | None |  | None |  | no |  | No Downtime | < $10K | no safety impact of any form | No radiological impact of any form | no environmental impact of any form | 1 | 2 | yes | yes | Troubleshoot and/or replace at a convenient time | redundant due to having input and output sensors; not used to adjust flow (PFC TCs used for that). Drawing EB1025 | 1.3.3 | 1.3.3.1 |  |  |  | TRUE | TRUE | TRUE | TRUE | TRUE | TRUE | TRUE | TRUE | TRUE
5 | 444 | 1.3.3.1.2 | Ex-Vessel Helium Manifolds | 1.3.1.1 | Bakeout System | Temperature sensor (TE0010-0012, 0014-0019, 0020-0022) outboard diverter - fail low | Damaged/broken cable, thermocouple failure, signal conditioning electronics failure | False low reading and operator misinformation; not used for any automated function | Bakeout | Unlikely Events | Unlikely Events | No Downtime | < $10K | no safety impact of any form | No radiological impact of any form | no environmental impact of any form | Moderately High | 0.1 | 2 | 2 | 0 | 1 | 2 | 2 | 4 | 1.3.3.4 | Bakeout PLC and Controls |  | None |  | None |  | no | ---- | No Downtime | < $10K | no safety impact of any form | No radiological impact of any form | no environmental impact of any form | 1 | 2 | yes | yes | Troubleshoot and/or replace at a convenient time | redundant due to having input and output sensors; not used to adjust flow (PFC TCs used for that). Drawing EB1025 | 1.3.3 | 1.3.3.1 | #NAME? | #NAME? | #NAME? | TRUE | TRUE | TRUE | TRUE | TRUE | TRUE | TRUE | TRUE | TRUE
5 | 445 | 1.3.3.1.2 | Ex-Vessel Helium Manifolds | 1.3.1.1 | Bakeout System | Temperature sensor (TE0013 & 0023) neutral beam armor - fail high | Signal conditioning electronics failure | False high reading and operator misinformation; not used for any automated function | Bakeout | Unlikely Events | Unlikely Events | No Downtime | < $10K | no safety impact of any form | No radiological impact of any form | no environmental impact of any form | Moderately High | 0.1 | 2 | 2 | 0 | 1 | 2 | 2 | 4 | 1.3.3.4 | Bakeout PLC and Controls |  | None |  | None |  | no | ---- | No Downtime | < $10K | no safety impact of any form | No radiological impact of any form | no environmental impact of any form | 1 | 2 | yes | yes | Troubleshoot and/or replace at a convenient time | redundant due to having input and output sensors; not used to adjust flow (PFC TCs used for that). Drawing EB1025 | 1.3.3 | 1.3.3.1 | #NAME? | #NAME? | #NAME? | TRUE | TRUE | TRUE | TRUE | TRUE | TRUE | TRUE | TRUE | TRUE
5 | 446 | 1.3.3.1.2 | Ex-Vessel Helium Manifolds | 1.3.1.1 | Bakeout System | Temperature sensor (TE0013 & 0023) neutral beam armor - fail static | Signal conditioning electronics failure | False reading and operator misinformation; not used for any automated function | Bakeout | Unlikely Events | Unlikely Events | No Downtime | < $10K | no safety impact of any form | No radiological impact of any form | no environmental impact of any form | Moderately High | 0.1 | 2 | 2 | 0 | 1 | 2 | 2 | 4 | 1.3.3.4 | Bakeout PLC and Controls |  | None |  | None |  | no |  | No Downtime | < $10K | no safety impact of any form | No radiological impact of any form | no environmental impact of any form | 1 | 2 | no | yes | Troubleshoot and/or replace at a convenient time | redundant due to having input and output sensors; not used to adjust flow (PFC TCs used for that). Drawing EB1025 | 1.3.3 | 1.3.3.1 |  |  |  | TRUE | TRUE | TRUE | TRUE | TRUE | TRUE | TRUE | TRUE | TRUE
5 | 447 | 1.3.3.1.2 | Ex-Vessel Helium Manifolds | 1.3.1.1 | Bakeout System | Temperature sensor (TE0013 & 0023) neutral beam armor - fail low | Damaged/broken cable, thermocouple failure, signal conditioning electronics failure | False low reading and operator misinformation; not used for any automated function | Bakeout | Unlikely Events | Unlikely Events | No Downtime | < $10K | no safety impact of any form | No radiological impact of any form | no environmental impact of any form | Moderately High | 0.1 | 2 | 2 | 0 | 1 | 2 | 2 | 4 | 1.3.3.4 | Bakeout PLC and Controls |  | None |  | None |  | no | ---- | No Downtime | < $10K | no safety impact of any form | No radiological impact of any form | no environmental impact of any form | 1 | 2 | no | yes | Troubleshoot and/or replace at a convenient time | redundant due to having input and output sensors; not used to adjust flow (PFC TCs used for that). Drawing EB1025 | 1.3.3 | 1.3.3.1 | #NAME? | #NAME? | #NAME? | TRUE | TRUE | TRUE | TRUE | TRUE | TRUE | TRUE | TRUE | TRUE
5 | 448 | 1.3.3.1.2 | Ex-Vessel Helium Manifolds | 1.3.1.1 | Bakeout System | Flow transducer (FT0002) return manifold upper - fail high | Sensor component or signal conditioning electronics failure | Inaccurate flow characteristics for supply manifold upper and NB armor; not used for any automated function | Bakeout | Unlikely Events | Unlikely Events | No Downtime | < $10K | no safety impact of any form | No radiological impact of any form | no environmental impact of any form | Moderately High | 0.1 | 2 | 2 | 0 | 1 | 2 | 2 | 4 | 1.3.3.4 | Bakeout PLC and Controls |  | None |  | None |  | no | ---- | No Downtime | < $10K | no safety impact of any form | No radiological impact of any form | no environmental impact of any form | 1 | 2 | no | yes | Troubleshoot and/or replace at a convenient time | Drawing D-EB1025 | 1.3.3 | 1.3.3.1 | #NAME? | #NAME? | #NAME? | TRUE | TRUE | TRUE | TRUE | TRUE | TRUE | TRUE | TRUE | TRUE
5 | 449 | 1.3.3.1.2 | Ex-Vessel Helium Manifolds | 1.3.1.1 | Bakeout System | Flow transducer (FT0002) return manifold upper - fail static | Sensor component or signal conditioning electronics failure | Inaccurate flow characteristics for supply manifold upper and NB armor; not used for any automated function | Bakeout | Unlikely Events | Unlikely Events | No Downtime | < $10K | no safety impact of any form | No radiological impact of any form | no environmental impact of any form | Moderately High | 0.1 | 2 | 2 | 0 | 1 | 2 | 2 | 4 | 1.3.3.4 | Bakeout PLC and Controls |  | None |  | None |  | no |  | No Downtime | < $10K | no safety impact of any form | No radiological impact of any form | no environmental impact of any form | 1 | 2 | no | yes | Troubleshoot and/or replace at a convenient time | Drawing D-EB1025 | 1.3.3 | 1.3.3.1 |  |  |  | TRUE | TRUE | TRUE | TRUE | TRUE | TRUE | TRUE | TRUE | TRUE
5 | 450 | 1.3.3.1.2 | Ex-Vessel Helium Manifolds | 1.3.1.1 | Bakeout System | Flow transducer (FT0002) return manifold upper - fail low | Sensor component or signal conditioning electronics failure | Inaccurate flow characteristics for supply manifold upper and NB armor; not used for any automated function | Bakeout | Unlikely Events | Unlikely Events | No Downtime | < $10K | no safety impact of any form | No radiological impact of any form | no environmental impact of any form | Moderately High | 0.1 | 2 | 2 | 0 | 1 | 2 | 2 | 4 | 1.3.3.4 | Bakeout PLC and Controls |  | None |  | None |  | no | ---- | No Downtime | < $10K | no safety impact of any form | No radiological impact of any form | no environmental impact of any form | 1 | 2 | no |  | Troubleshoot and/or replace at a convenient time | Drawing D-EB1026 | 1.3.3 | 1.3.3.1 | #NAME? | #NAME? | #NAME? | TRUE | TRUE | TRUE | TRUE | TRUE | TRUE | TRUE | TRUE | TRUE
5 | 451 | 1.3.3.1.2 | Ex-Vessel Helium Manifolds | 1.3.1.1 | Bakeout System | Flow transducer (FT0003) return manifold lower - fail high | Sensor component or signal conditioning electronics failure | inaccurate flow characteristics for supply manifold lower; not used for any automated function | Bakeout | Unlikely Events | Unlikely Events | No Downtime | < $10K | no safety impact of any form | No radiological impact of any form | no environmental impact of any form | Moderately High | 0.1 | 2 | 2 | 0 | 1 | 2 | 2 | 4 | 1.3.3.4 | Bakeout PLC and Controls |  | None |  | None |  | no | ---- | No Downtime | < $10K | no safety impact of any form | No radiological impact of any form | no environmental impact of any form | 1 | 2 | no |  | Troubleshoot and/or replace at a convenient time | Drawing D-EB1027 | 1.3.3 | 1.3.3.1 | #NAME? | #NAME? | #NAME? | TRUE | TRUE | TRUE | TRUE | TRUE | TRUE | TRUE | TRUE | TRUE
5 | 452 | 1.3.3.1.2 | Ex-Vessel Helium Manifolds | 1.3.1.1 | Bakeout System | Flow transducer (FT0003) return manifold lower - fail static | Sensor component or signal conditioning electronics failure | inaccurate flow characteristics for supply manifold lower; not used for any automated function | Bakeout | Unlikely Events | Unlikely Events | No Downtime | < $10K | no safety impact of any form | No radiological impact of any form | no environmental impact of any form | Moderately High | 0.1 | 2 | 2 | 0 | 1 | 2 | 2 | 4 | 1.3.3.4 | Bakeout PLC and Controls |  | None |  | None |  | no |  | No Downtime | < $10K | no safety impact of any form | No radiological impact of any form | no environmental impact of any form | 1 | 2 | no |  | Troubleshoot and/or replace at a convenient time | Drawing D-EB1028 | 1.3.3 | 1.3.3.1 |  |  |  | TRUE | TRUE | TRUE | TRUE | TRUE | TRUE | TRUE | TRUE | TRUE
5 | 453 | 1.3.3.1.2 | Ex-Vessel Helium Manifolds | 1.3.1.1 | Bakeout System | Flow transducer (FT0003) return manifold lower - fail low | Sensor component or signal conditioning electronics failure | inaccurate flow characteristics for supply manifold lower; not used for any automated function | Bakeout | Unlikely Events | Unlikely Events | No Downtime | < $10K | no safety impact of any form | No radiological impact of any form | no environmental impact of any form | Moderately High | 0.1 | 2 | 2 | 0 | 1 | 2 | 2 | 4 | 1.3.3.4 | Bakeout PLC and Controls |  | None |  | None |  | no | ---- | No Downtime | < $10K | no safety impact of any form | No radiological impact of any form | no environmental impact of any form | 1 | 2 | no |  | Troubleshoot and/or replace at a convenient time | Drawing D-EB1029 | 1.3.3 | 1.3.3.1 | #NAME? | #NAME? | #NAME? | TRUE | TRUE | TRUE | TRUE | TRUE | TRUE | TRUE | TRUE | TRUE
5 | 454 | 1.3.3.1.2 | Ex-Vessel Helium Manifolds | 1.3.1.1 | Bakeout System | Significant throttling valve leak to atmosphere, heat transfer plate supply and/or return | packing failure | must stop bakeout and replace valve | Bakeout | Unlikely Events | Unlikely Events | 1 week <= D < 1 month | < $10K | no safety impact of any form | No radiological impact of any form | no environmental impact of any form | Low | 0.1 | 2 | 2 | 0 | 2 | 4 | 4 | 16 | 1.3.3.4 | Bakeout PLC and Controls |  | None |  | None | Loss of pressure is indicated at bakeout PLC | no | ---- | < 1 week | < $10K | no safety impact of any form | No radiological impact of any form | no environmental impact of any form | 1 | 2 | no | yes | replace valve | Drawing D-EB1029 | 1.3.3 | 1.3.3.1 | #NAME? | #NAME? | #NAME? | TRUE | TRUE | TRUE | TRUE | TRUE | TRUE | TRUE | TRUE | TRUE
5 | 455 | 1.3.3.1.2 | Ex-Vessel Helium Manifolds | 1.3.1.1 | Bakeout System | Throttling valve seized, heat transfer plate supply and/or return | internal mechanical failure | Loss of flow throttling capability. Must stop bakeout and replace valve if seized closed | Bakeout | Unlikely Events | Unlikely Events | 1 week <= D < 1 month | < $10K | no safety impact of any form | No radiological impact of any form | no environmental impact of any form | Low | 0.1 | 2 | 2 | 0 | 2 | 4 | 4 | 16 | 1.3.3.4 | Bakeout PLC and Controls |  | None |  | None | Failure isn't apparent until an effort is made to turn the valve. | no |  | < 1 week | < $10K | no safety impact of any form | No radiological impact of any form | no environmental impact of any form | 1 | 2 | no | yes | replace valve | Drawing D-EB1029 | 1.3.3 | 1.3.3.1 |  |  |  | TRUE | TRUE | TRUE | TRUE | TRUE | TRUE | TRUE | TRUE | TRUE
5 | 456 | 1.3.3.1.2 | Ex-Vessel Helium Manifolds | 1.3.1.1 | Bakeout System | Significant throttling valve leak into atmosphere, OBD loop supply and/or return | packing failure | must stop bakeout and replace valve | Bakeout | Unlikely Events | Unlikely Events | 1 week <= D < 1 month | < $10K | no safety impact of any form | No radiological impact of any form | no environmental impact of any form | Low | 0.1 | 2 | 2 | 0 | 2 | 4 | 4 | 16 | 1.3.3.4 | Bakeout PLC and Controls |  | None |  | None | Loss of pressure is indicated at bakeout PLC | no | ---- | < 1 week | < $10K | no safety impact of any form | No radiological impact of any form | no environmental impact of any form | 1 | 2 | no |  | replace valve | Drawing D-EB1029 | 1.3.3 | 1.3.3.1 | #NAME? | #NAME? | #NAME? | TRUE | TRUE | TRUE | TRUE | TRUE | TRUE | TRUE | TRUE | TRUE |  |  | #NAME?
5 | 457 | 1.3.3.1.2 | Ex-Vessel Helium Manifolds | 1.3.1.1 | Bakeout System | Throttling valve seized, OBD loop supply and/or return | internal mechanical failure | Loss of flow throttling capability. Must stop bakeout and replace valve if seized closed | Bakeout | Unlikely Events | Unlikely Events | 1 week <= D < 1 month | < $10K | no safety impact of any form | No radiological impact of any form | no environmental impact of any form | Low | 0.1 | 2 | 2 | 0 | 2 | 4 | 4 | 16 | 1.3.3.4 | Bakeout PLC and Controls |  | None |  | None | Failure isn't apparent until an effort is made to turn the valve. | no | ---- | < 1 week | < $10K | no safety impact of any form | No radiological impact of any form | no environmental impact of any form | 1 | 2 | no |  | replace valve | Drawing D-EB1029 | 1.3.3 | 1.3.3.1 | #NAME? | #NAME? | #NAME? | TRUE | TRUE | TRUE | TRUE | TRUE | TRUE | TRUE | TRUE | TRUE |  |  | #NAME?
5 | 458 | 1.3.3.1.2 | Ex-Vessel Helium Manifolds | 1.3.1.1 | Bakeout System | Significant throttling valve leak into atmosphere, NB armor supply and/or return | packing failure | must stop bakeout and replace valve | Bakeout | Unlikely Events | Unlikely Events | 1 week <= D < 1 month | < $10K | no safety impact of any form | No radiological impact of any form | no environmental impact of any form | Low | 0.1 | 2 | 2 | 0 | 2 | 4 | 4 | 16 | 1.3.3.4 | Bakeout PLC and Controls |  | None |  | None | Loss of pressure is indicated at bakeout PLC | no | ---- | < 1 week | < $10K | no safety impact of any form | No radiological impact of any form | no environmental impact of any form | 1 | 2 | no |  | replace valve | Drawing D-EB1029 | 1.3.3 | 1.3.3.1 | #NAME? | #NAME? | #NAME? | TRUE | TRUE | TRUE | TRUE | TRUE | TRUE | TRUE | TRUE | TRUE
5 | 459 | 1.3.3.1.2 | Ex-Vessel Helium Manifolds | 1.3.1.1 | Bakeout System | Throttling valve seized, NB armor supply and/or return | internal mechanical failure | Loss of flow throttling capability. Must stop bakeout and replace valve if seized closed | Bakeout | Unlikely Events | Unlikely Events | 1 week <= D < 1 month | < $10K | no safety impact of any form | No radiological impact of any form | no environmental impact of any form | Low | 0.1 | 2 | 2 | 0 | 2 | 4 | 4 | 16 | 1.3.3.4 | Bakeout PLC and Controls | 1.3.3.1.2 | Ex-Vessel Helium Manifolds |  | None | Failure isn't apparent until an effort is made to turn the valve. | no | ---- | < 1 week | < $10K | no safety impact of any form | No radiological impact of any form | no environmental impact of any form | 1 | 2 | no |  | replace valve | Drawing D-EB1029 | 1.3.3 | 1.3.3.1 | #NAME? | #NAME? | #NAME? | TRUE | TRUE | TRUE | TRUE | TRUE | TRUE | TRUE | TRUE | TRUE
5 | 460 | 1.3.3.1.2 | Ex-Vessel Helium Manifolds | 1.3.1.1 | Bakeout System | 2 out of 3 ODB supply valves closed inadvertently | Operator error | Pressure through open valve will reach maximum operating pressure. In-vessel temperature gradient created. Ineffective bakeout | Bakeout | Unlikely Events | Unlikely Events | < 1 week | < $10K | no safety impact of any form | No radiological impact of any form | no environmental impact of any form | Moderate | 0.1 | 2 | 2 | 0 | 1 | 3 | 2 | 6 | 1.3.3.4 | Bakeout PLC and Controls | 1.3.3.1.2 | Ex-Vessel Helium Manifolds | 1.1.1.1.8 | PFC Thermocouples | Temperature increase at closed valves due to no flow is apparent in EPICS | no | ---- | No Downtime | < $10K | no safety impact of any form | No radiological impact of any form | no environmental impact of any form | 1 | 2 | no |  | Adjust valve configuration | Drawing D-EB1029; System is rated in excess of blower pressure | 1.3.3 | 1.3.3.1 | #NAME? | #NAME? | #NAME? | TRUE | TRUE | TRUE | TRUE | TRUE | TRUE | TRUE | TRUE | TRUE
5 | 461 | 1.3.3.1.2 | Ex-Vessel Helium Manifolds | 1.3.1.1 | Bakeout System | All ODB supply valves closed inadvertently | Operator error | System pressure will peak at the maximum pressure capability of the blower. Temperature gradient created between in-vessel and ex-vessel wall. Ineffective bakeout | Bakeout | Unlikely Events | Unlikely Events | < 1 week | < $10K | no safety impact of any form | No radiological impact of any form | no environmental impact of any form | Moderate | 0.1 | 2 | 2 | 0 | 1 | 3 | 2 | 6 | 1.3.3.4 | Bakeout PLC and Controls | 1.3.3.1.2 | Ex-Vessel Helium Manifolds | 1.1.1.1.8 | PFC Thermocouples | Failure to increase ODB temperature during bakeout serves as an indicator. | no | ---- | No Downtime | < $10K | no safety impact of any form | No radiological impact of any form | no environmental impact of any form | 1 | 2 | no |  | Adjust valve configuration | Drawing D-EB1030; System is rated in excess of blower pressure | 1.3.3 | 1.3.3.1 | #NAME? | #NAME? | #NAME? | TRUE | TRUE | TRUE | TRUE | TRUE | TRUE | TRUE | TRUE | TRUE
5 | 462 | 1.3.3.1.2 | Ex-Vessel Helium Manifolds | 1.3.1.1 | Bakeout System | One HTP connection valve closed inadvertently | Operator error | Potential temperature gradient between the HTP and the Casing horizontal target flange; potential stresses in bolts and feedthroughs | Bakeout | Unlikely Events | Extremely Unlikely Events | No Downtime | < $10K | no safety impact of any form | No radiological impact of any form | no environmental impact of any form | High | 0.1 | 2 | 1 | 0 | 1 | 1 | 2 | 2 | 1.3.3.1.2 | Ex-Vessel Helium Manifolds |  | None |  | None | may detect this conditions by the temperatue measurements on the manifolds | no |  | No Downtime | < $10K | no safety impact of any form | No radiological impact of any form | no environmental impact of any form | 1 | 1 |  |  |  | If there is no He flow to the HTP, then in quickly matches the casing flange in temperature (conduction through the grafoil is good), which results in minimal stresses
5 | 463 | 1.3.3.1.3 | In-Vessel Helium Lines | 1.1.2.2 | VV & Internal Hardware | Leak in in-vessel He lines develops | Excessive halo or disruption eddy current loads on lines | Inability to run plasma due to large leak | Coil Testing & Plasma Ops. | Anticipated Events | Extremely Unlikely Events | 1 month <= D < 1 year | $100K <= C < $5M | no safety impact of any form | No radiological impact of any form | no environmental impact of any form | Moderate | 0.1 | 3 | 1 | 0 | 3 | 3 | 9 | 27 | 1.7.3.6.6 | DCPS Software | 1.3.1.2 | Vacuum Gauges and Residual Gas Analyzers |  | None | Once detected, would pump down, repair at next outage (note: these use only He gas). DCPS is used to limit loads to the design basis. | no | - | 1 month <= D < 1 year | $100K <= C < $5M | no safety impact of any form | No radiological impact of any form | no environmental impact of any form | 3 | 3 | no | no |  |  | 1.3.3 | 1.3.3.1 | #NAME? | #NAME? | #NAME? | TRUE | TRUE | TRUE | TRUE | TRUE | TRUE | TRUE | TRUE | TRUE | #NAME? | #NAME? | #NAME?
5 | 464 | 1.3.3.1.4 | He Feedthroughs | 1.3.1.1 | Bakeout System | Vacuum leak develops at feedthrough | thermal stress | loss of high vacuum; vent to repair | Bakeout | Extremely Unlikely Events | Extremely Unlikely Events | 1 month <= D < 1 year | $100K <= C < $5M | no safety impact of any form | No radiological impact of any form | no environmental impact of any form | Very Low | 0.1 | 1 | 1 | 0 | 3 | 5 | 3 | 15 | 1.3.1.2 | Vacuum Gauges and Residual Gas Analyzers |  | None |  | None |  |  | ---- | 1 month <= D < 1 year | $100K <= C < $5M | no safety impact of any form | No radiological impact of any form | no environmental impact of any form | 3 | 3 |  |  |  | See calculation | 1.3.3 | 1.3.3.1 | #NAME? | #NAME? | #NAME? | TRUE | TRUE | TRUE | TRUE | TRUE | TRUE | TRUE | TRUE | TRUE |  |  | #NAME?
5 | 465 | 1.3.3.2.1 | Bakeout Bus Work | 1.1.3.2 | Bakeout System | Cooling water leaks out of bakeout BusBar(s) | Repeated flexing of water cooled Busbar from Excessive halo current causes fatigue failure, and cracking of Busbar, allowing water to escape. | Water leaks into various places, causing shorts | Coil Testing & Plasma Ops. | Extremely Unlikely Events | Extremely Unlikely Events | 1 month <= D < 1 year | $100K <= C < $5M | no safety impact of any form | No radiological impact of any form | no environmental impact of any form | Very Low | 0.1 | 1 | 1 | 0 | 3 | 5 | 3 | 15 |  | None |  | None |  | None |  | yes | - | 1 month <= D < 1 year | $100K <= C < $5M | no safety impact of any form | No radiological impact of any form | no environmental impact of any form | 3 | 3 | no | no |  |  | 1.3.3 | 1.3.3.2 | #NAME? | #NAME? | #NAME? | TRUE | TRUE | TRUE | TRUE | TRUE | TRUE | TRUE | TRUE | TRUE | #NAME? | #NAME? | #NAME?
5 | 466 | 1.3.3.2.1 | Bakeout Bus Work | 1.1.3.2 | Bakeout System | Loss of water flow to hard bus | flow blockage; pumps turn off | overheating of bakeout bus; potential failure at interface to vessel | Bakeout | Anticipated Events | Unlikely Events | 1 month <= D < 1 year | $10K <= C < $100K | no safety impact of any form | No radiological impact of any form | Will not result in any discernible impact to environment | High | 1.1 | 3 | 2 | 0 | 3 | 1 | 9 | 9 | 1.3.2.1.4 | CWS Flow and Temperature Instrumentation |  | None |  | None | water system PLC should remove permissive if loss of flow is detected | no | must still restore flow | < 1 week | < $10K | no safety impact of any form | No radiological impact of any form | Will not result in any discernible impact to environment | 1 | 2 | no | no |  |  | 1.3.3 | 1.3.3.2 | #NAME? | #NAME? | #NAME? | FALSE | FALSE | TRUE | FALSE | TRUE | TRUE | TRUE | TRUE | TRUE
5 | 467 | 1.3.3.2.1 | Bakeout Bus Work | 1.1.3.2 | Bakeout System | Hose complete detachment at interface to bakeout bus | overpressure transient | Water leak within umbrella; overheating of bus work | Bakeout | Unlikely Events | Unlikely Events | 1 week <= D < 1 month | $10K <= C < $100K | no safety impact of any form | No radiological impact of any form | Will not result in any discernible impact to environment | High | 1.2 | 2 | 2 | 0 | 2 | 1 | 4 | 4 | 1.3.2.1.4 | CWS Flow and Temperature Instrumentation |  | None |  | None | water system PLC should remove permissive if loss of flow is detected | no | must repair busted hose | < 1 week | < $10K | no safety impact of any form | No radiological impact of any form | Will not result in any discernible impact to environment | 1 | 2 | no | no |  |  | 1.3.3 | 1.3.3.2 | #NAME? | #NAME? | #NAME? | FALSE | TRUE | FALSE | TRUE | TRUE | TRUE | TRUE | TRUE | TRUE
5 | 468 | 1.3.3.2.1 | Bakeout Bus Work | 1.1.3.2 | Bakeout System | Failure at electrical joint between hard bus and flexible cabling | improper torques at installation; contamination on joint surfaces at installation | charing; must repair electrical faces on either side of connection | Bakeout | Unlikely Events | Unlikely Events | < 1 week | < $10K | no safety impact of any form | No radiological impact of any form | no environmental impact of any form | Very Low | 0.1 | 2 | 2 | 0 | 1 | 5 | 2 | 10 |  | None |  | None |  | None | difficult to detect via automated system; rely on inspections in the form of biddle tests and visible inspections | yes | ---- | < 1 week | < $10K | no safety impact of any form | No radiological impact of any form | no environmental impact of any form | 1 | 2 | no | no |  |  | 1.3.3 | 1.3.3.2 | #NAME? | #NAME? | #NAME? | TRUE | TRUE | TRUE | TRUE | TRUE | TRUE | TRUE | TRUE | TRUE
5 | 469 | 1.3.3.2.1 | Bakeout Bus Work | 1.1.3.2 | Bakeout System | Failure of connection between two pieces of hard bus within umbrella | improper torques at installation; contamination on joint surfaces at installation | charing; must repair electrical faces on either side of connection | Bakeout | Unlikely Events | Unlikely Events | 1 month <= D < 1 year | $10K <= C < $100K | no safety impact of any form | No radiological impact of any form | no environmental impact of any form | Very Low | 0.1 | 2 | 2 | 0 | 3 | 5 | 6 | 30 |  | None |  | None |  | None | difficult to detect via automated system; rely on inspections | yes | ---- | 1 month <= D < 1 year | $10K <= C < $100K | no safety impact of any form | No radiological impact of any form | no environmental impact of any form | 3 | 6 | no | no |  |  | 1.3.3 | 1.3.3.2 | #NAME? | #NAME? | #NAME? | TRUE | TRUE | TRUE | TRUE | TRUE | TRUE | TRUE | TRUE | TRUE
5 | 470 | 1.3.3.2.1 | Bakeout Bus Work | 1.1.3.2 | Bakeout System | Development of ground fault on DC bus work bus work and cabling | metal object touch (fall on) exposed bus work; insulation appraisal | single ground has minimal consequence; 2nd ground can divert bakeout current | Bakeout | Unlikely Events | Unlikely Events | < 1 week | < $10K | no safety impact of any form | No radiological impact of any form | no environmental impact of any form | Moderately High | 0.1 | 2 | 2 | 0 | 1 | 2 | 2 | 4 |  | None |  | None |  | None | single ground may be found via electrical testing at the time of installation. | no | ---- | < 1 week | < $10K | no safety impact of any form | No radiological impact of any form | no environmental impact of any form | 1 | 2 | no | no |  |  | 1.3.3 | 1.3.3.2 | #NAME? | #NAME? | #NAME? | TRUE | TRUE | TRUE | TRUE | TRUE | TRUE | TRUE | TRUE | TRUE
5 | 471 | 1.3.3.2.1 | Bakeout Bus Work | 1.1.3.2 | Bakeout System | Individual touches DC supply outputs or bus work | work near energized conductors | negligible; supplies are 8 V supplies | Bakeout | Unlikely Events | Unlikely Events | < 1 week | no cost impact | no safety impact of any form | No radiological impact of any form | no environmental impact of any form | Very Low | 0.1 | 2 | 2 | 0 | 1 | 5 | 2 | 10 |  | None |  | None |  | None | difficult to detect such contact, even after it is made | no | ---- | < 1 week | no cost impact | no safety impact of any form | No radiological impact of any form | no environmental impact of any form | 1 | 2 | no | no |  |  | 1.3.3 | 1.3.3.2 | #NAME? | #NAME? | #NAME? | TRUE | TRUE | TRUE | TRUE | TRUE | TRUE | TRUE | TRUE | TRUE
5 | 472 | 1.3.3.2.1 | Bakeout Bus Work | 1.1.3.2 | Bakeout System | Bus work moves under EM load | Excessive halo currents in any single bar of the bakeout bus. | bending of bus bar, including failure at joints and potential ground fault | Coil Testing & Plasma Ops. | Anticipated Events | Unlikely Events | 1 month <= D < 1 year | $100K <= C < $5M | no safety impact of any form | No radiological impact of any form | no environmental impact of any form | Moderate | 2.4 | 3 | 2 | 0 | 3 | 3 | 9 | 27 | 1.7.3.6.6 | DCPS Software | 1.4.1.2.8 | Tile and Rogowski Halo Current Measurements |  | None | DCPS limits coil and plasma currents to design basis; rogowski sensors on the bus bars are used to trend and project the loading on those bars | no | ---- | 1 month <= D < 1 year | $100K <= C < $5M | no safety impact of any form | No radiological impact of any form | no environmental impact of any form | 3 | 6
5 | 473 | 1.3.3.2.1 | Bakeout Bus Work | 1.1.3.2 | Bakeout System | water leak in water cooled flex bus | Leak through jacket of water cooled flex | potential ground fault, potential damage to nearby items due to water ingress | Coil Testing & Plasma Ops. | Unlikely Events | Unlikely Events | 1 month <= D < 1 year | $100K <= C < $5M | no safety impact of any form | No radiological impact of any form | no environmental impact of any form | Low | 0.1 | 2 | 2 | 0 | 3 | 4 | 6 | 24 | 1.3.2.1.1 | Low-Pressure NTC Cooling Water Distribution | 1.5.4.1.2 | FCPC Ground Fault Detection |  | None | FCPC ground fault detectors provide realtime protection. Morning hi-pots also look for grounding issues | yes | - | < 1 week | < $10K | no safety impact of any form | No radiological impact of any form | no environmental impact of any form | 1 | 2 | no | no |  |  | 1.3.3 | 1.3.3.2 | #NAME? | #NAME? | #NAME? | TRUE | TRUE | TRUE | TRUE | TRUE | TRUE | TRUE | TRUE | TRUE
5 | 474 | 1.3.3.2.1 | Bakeout Bus Work | 1.1.3.2 | Bakeout System | Lower bakeout jumper disconnected (note: jumper connects the inner and outer vessel hard bus legs) | Loosen of joint over multiple cycles | Bellows absorbs halo current. Bellows are damaged. | Coil Testing & Plasma Ops. | Extremely Unlikely Events | Extremely Unlikely Events | >= 1 year | >= $5M | no safety impact of any form | No radiological impact of any form | no environmental impact of any form | Moderately High | 2.4 | 1 | 1 | 0 | 4 | 2 | 4 | 8 | 1.7.3.6.6 | DCPS Software |  | None |  | None | DCPS limits currents to design basis, bakeout uses rogowski coil to measure current during both bakeout and plasma operation | yes | ---- | 1 month <= D < 1 year | $100K <= C < $5M | no safety impact of any form | No radiological impact of any form | no environmental impact of any form | 3 | 3 | no | yes
5 | 475 | 1.3.3.2.1 | Bakeout Bus Work | 1.1.3.2 | Bakeout System | G10 parts on bakeout bus terminal leg overheated | Loss of cooling in legs during bakeout | Loss of structural integrety
5 | 476 | 1.3.3.2.2 | Bakeout DC Power Supplies | 1.3.1.5 | Bakeout System | Loss of cooling to power supply | failure of low pressure pump; debris in line blocks flow | Loss of ability to maintain or add heat directly to CS casing, must end bake | Bakeout | Unlikely Events | Unlikely Events | < 1 week | < $10K | no safety impact of any form | No radiological impact of any form | no environmental impact of any form | High | 0.1 | 2 | 2 | 0 | 1 | 1 | 2 | 2 | 1.3.3.4 | Bakeout PLC and Controls | 1.3.2.1.4 | CWS Flow and Temperature Instrumentation |  | None | Over temperature alarm and automatic power supply shutdown shutdown, and PLC shutdown | no | ---- | < 1 week | < $10K | no safety impact of any form | No radiological impact of any form | no environmental impact of any form | 1 | 2 | no | no
5 | 477 | 1.3.3.2.2 | Bakeout DC Power Supplies | 1.3.1.5 | Bakeout System | Large leak where water is connected to supplies | connections fail at fitting | Water gets caught in drip pan and drained down to sump pump | Bakeout | Anticipated Events | Anticipated Events | < 1 week | < $10K | no safety impact of any form | No radiological impact of any form | no environmental impact of any form | Very Low | 0.1 | 3 | 3 | 0 | 1 | 5 | 3 | 15 | 1.3.3.4 | Bakeout PLC and Controls | 1.3.2.1.4 | CWS Flow and Temperature Instrumentation |  |  | Over temperature alarm and automatic power supply shutdown shut down if large leak, PLC showdown of system | yes |  | < 1 week | < $10K | no safety impact of any form | No radiological impact of any form | no environmental impact of any form | 1 | 3 | no | no
5 | 478 | 1.3.3.2.2 | Bakeout DC Power Supplies | 1.3.1.5 | Bakeout System | Power supply or control failure - no current sourced | internal component failure, PLC failure or error (processor or I/O) | Loss of ability to maintain or add heat directly to CS casing, must end bake | Bakeout | Anticipated Events | Anticipated Events | 1 week <= D < 1 month | $10K <= C < $100K | no safety impact of any form | No radiological impact of any form | no environmental impact of any form | Very Low | 0.1 | 3 | 3 | 0 | 2 | 5 | 6 | 30 | 1.3.3.4 | Bakeout PLC and Controls |  | None |  | None | Ability to see power supply characteristics and reliability change over time | no | ---- | 1 week <= D < 1 month | $10K <= C < $100K | no safety impact of any form | No radiological impact of any form | no environmental impact of any form | 2 | 6 | no | no
5 | 479 | 1.3.3.2.2 | Bakeout DC Power Supplies | 1.3.1.5 | Bakeout System | Power supply or control failure - maximum current sourced | Loss of internal supply regulation, due to component failure; PLC failure or error (processor or I/O) | excess power delivered to the CS casing | Bakeout | Unlikely Events | Unlikely Events | 1 week <= D < 1 month | $10K <= C < $100K | no safety impact of any form | No radiological impact of any form | no environmental impact of any form | Very Low | 0.1 | 2 | 2 | 0 | 2 | 5 | 4 | 20 | 1.3.3.4 | Bakeout PLC and Controls |  | None |  | None | Power supplies are used at max power; the issue will be the ramping to the Max Current; thermocouples may provide data on unanticipated temperature shifts; too high temperature especially during ramp up reading may trigger PLC action | no | ---- | < 1 week | < $10K | no safety impact of any form | No radiological impact of any form | no environmental impact of any form | 1 | 2 | no | no |  | The system ran with full current (8 kA) delivered in the 2015 bakeout in order to achieve ~350 C on the CS tiles. At that time, the CS casing was thinner than in the Recovery design, and therefore the Ohmic heating was higher. For this reason, the 8 kA current is not expected to be problematic with regard to overheating the casing.
5 | 480 | 1.3.3.2.2 | Bakeout DC Power Supplies | 1.3.1.5 | Bakeout System | Loss of power to DC supply | local breaker opens | Loss of ability to maintain or add heat directly to CS casing, must end bake | Bakeout | Normal Events | Normal Events | < 1 week | < $10K | no safety impact of any form | No radiological impact of any form | no environmental impact of any form | Low | 0.1 | 4 | 4 | 0 | 1 | 4 | 4 | 16 | 1.3.3.4 | Bakeout PLC and Controls |  | None |  | None |  | no | ---- | [6 empty] | #VALUE! | no | no
5 | 481 | 1.3.3.2.2 | Bakeout DC Power Supplies | 1.3.1.5 | Bakeout System | Terminal overheating on back of power supply | inadequate bolt pressure | failure of connection and inability to use system | Bakeout | Unlikely Events | Unlikely Events | 1 week <= D < 1 month | $10K <= C < $100K | no safety impact of any form | No radiological impact of any form | no environmental impact of any form | Very Low |  | 2 | 2 | 0 | 2 | 5 | 4 | 20 |  | None |  | None |  | None |  | no |  | 1 week <= D < 1 month | $10K <= C < $100K | no safety impact of any form | No radiological impact of any form | no environmental impact of any form | 2 | 4 | no | no
5 | 482 | 1.3.3.3 | Vacuum vessel water heating and cooling system | 1.3.1.2 | Bakeout System | Leak on MTWS | Pipe material compromised; connections fail at fitting | Loss of pressure within MTWS; Hot flash-steam introduced near working area | Bakeout | Normal Events | Normal Events | < 1 week | < $10K | Will not result in any discernible impact to any worker | No radiological impact of any form | no environmental impact of any form | Moderate | 0.1 | 4 | 4 | 1 | 1 | 3 | 4 | 12 | 1.3.3.4 | Bakeout PLC and Controls |  | None |  | None | The PLC will detect the loss of liquid from the expansion tank: If significant enough, will shut down the bakeout system and sound an alarm. | yes | ---- | < 1 week | < $10K | no safety impact of any form | No radiological impact of any form | no environmental impact of any form | 1 | 4 | no |  |  | Drawing D-EB1098 | 1.3.3 | 1.3.3.3 | #NAME? | #NAME? | #NAME? | TRUE | TRUE | TRUE | TRUE | TRUE | TRUE | TRUE | TRUE | TRUE
5 | 483 | 1.3.3.3.1 | MTWS Skid | 1.3.1.2 | Bakeout System | Failure of heater on MTWS skid - no heat added | Loss of internal supply regulation, due to component failure; PLC failure or error (processor or I/O) | Loss of ability to maintain specific VV bakeout temperature | Bakeout | Anticipated Events | Unlikely Events | 1 week <= D < 1 month | < $10K | no safety impact of any form | No radiological impact of any form | no environmental impact of any form | Very Low | 0.1 | 3 | 2 | 0 | 2 | 5 | 6 | 30 | 1.3.3.4 | Bakeout PLC and Controls |  | None |  | None | The PLC will detect the heater failure from one of the thermocouples. | no | ---- | < 1 week | < $10K | no safety impact of any form | No radiological impact of any form | no environmental impact of any form | 1 | 2 | no |  |  | Drawing D-EB1098 | 1.3.3 | 1.3.3.3 | #NAME? | #NAME? | #NAME? | TRUE | TRUE | TRUE | TRUE | TRUE | TRUE | TRUE | TRUE | TRUE
5 | 484 | 1.3.3.3.1 | MTWS Skid | 1.3.1.2 | Bakeout System | Heater controls fail causing maximum temperature output | Loss of internal supply regulation, due to component failure; PLC failure or error (processor or I/O); Heating skid broken | Heats the VV more than appropriate; Potential damage to pumps | Bakeout | Unlikely Events | Unlikely Events | 1 week <= D < 1 month | < $10K | no safety impact of any form | No radiological impact of any form | no environmental impact of any form | Very Low | 0.1 | 2 | 2 | 0 | 2 | 5 | 4 | 20 | 1.3.3.4 | Bakeout PLC and Controls |  | None |  | None | The PLC will detect the heater failure from one of the thermocouples, de-energize the skid, and sound an alarm. | no | ---- | < 1 week | < $10K | no safety impact of any form | No radiological impact of any form | no environmental impact of any form | 1 | 2 | no |  |  | Drawing D-EB1098 | 1.3.3 | 1.3.3.3 | #NAME? | #NAME? | #NAME? | TRUE | TRUE | TRUE | TRUE | TRUE | TRUE | TRUE | TRUE | TRUE
5 | 485 | 1.3.3.3.1 | MTWS Skid | 1.3.1.2 | Bakeout System | Reduction or loss of HVAC cooling water flow | HVAC stops effective cooling | Cannot cool vessel, must stop bakeout, potential overtemperature condition in the pipes | Bakeout | Anticipated Events | Anticipated Events | 1 week <= D < 1 month | < $10K | no safety impact of any form | No radiological impact of any form | no environmental impact of any form | Low | 0.1 | 3 | 3 | 0 | 2 | 4 | 6 | 24 | 1.3.3.4 | Bakeout PLC and Controls | 1.3.3.3.1 | MTWS Skid |  | None | Automatic Switch to Second Redundant Pump / Flow sensor | yes | ---- | No Downtime | < $10K | no safety impact of any form | No radiological impact of any form | no environmental impact of any form | 1 | 3 | yes |  |  | Drawing D-EB1098 | 1.3.3 | 1.3.3.3 | #NAME? | #NAME? | #NAME? | TRUE | TRUE | TRUE | TRUE | TRUE | TRUE | TRUE | TRUE | TRUE
5 | 486 | 1.3.3.3.1 | MTWS Skid | 1.3.1.2 | Bakeout System | Rapid loss of system pressure with system or expansion tank | Leak in the system causes a pressure drop faster than the PLC can react | Localized flashing of steam | Bakeout | Unlikely Events | Unlikely Events | 1 month <= D < 1 year | $10K <= C < $100K | no safety impact of any form | No radiological impact of any form | no environmental impact of any form | Low | 0.1 | 2 | 2 | 0 | 3 | 4 | 6 | 24 | 1.7.3.9 | Configuration Managed Safeguards |  | None |  | None | Safeguards will protect the operators | yes | ---- | 1 month <= D < 1 year | $10K <= C < $100K | no safety impact of any form | No radiological impact of any form | no environmental impact of any form | 3 | 6 | no | no |  |  | 1.3.3 | 1.3.3.3 | #NAME? | #NAME? | #NAME? | TRUE | TRUE | TRUE | TRUE | TRUE | TRUE | TRUE | TRUE | TRUE
5 | 487 | 1.3.3.3.1 | MTWS Skid | 1.3.1.2 | Bakeout System | Failure in Check Valve supplying Instrument Air | Valve integrity compromised / corrosion | Pressure of system will increase from 85 psig to 90 psig (Pressure the Instrument air is able to supply) | Bakeout | Unlikely Events | Unlikely Events | 1 week <= D < 1 month | < $10K | no safety impact of any form | No radiological impact of any form | no environmental impact of any form | Low | 0.1 | 2 | 2 | 0 | 2 | 4 | 4 | 16 | 1.3.3.3.2 | MTWS Manifolds and Vessel-Mounted Piping |  | None |  | None | The addition of 5 psig will not hurt the system, check valve can be replaced during regular maintenance | yes | ---- | No Downtime | < $10K | no safety impact of any form | No radiological impact of any form | no environmental impact of any form | 1 | 2 | no | no |  |  | 1.3.3 | 1.3.3.3 | #NAME? | #NAME? | #NAME? | TRUE | TRUE | TRUE | TRUE | TRUE | TRUE | TRUE | TRUE | TRUE
5 | 488 | 1.3.3.3.1 | MTWS Skid | 1.3.1.2 | Bakeout System | reduced temperature due to excessive cooling in MTWS | Loss of internal supply regulation, due to component failure; PLC failure or error (processor or I/O) | Loss of ability to maintain specific VV temperature | Bakeout | Anticipated Events | Unlikely Events | 1 week <= D < 1 month | < $10K | no safety impact of any form | No radiological impact of any form | no environmental impact of any form | Moderate | 0.1 | 3 | 2 | 0 | 2 | 3 | 6 | 18 | 1.3.3.4 | Bakeout PLC and Controls |  | None |  | None | The PLC will detect the loss in temperature from a thermocouple.; notify operator | no | ---- | < 1 week | < $10K | no safety impact of any form | No radiological impact of any form | no environmental impact of any form | 1 | 2 | no | no |  | Drawing D-EB1098 | 1.3.3 | 1.3.3.3 | #NAME? | #NAME? | #NAME? | TRUE | TRUE | TRUE | TRUE | TRUE | TRUE | TRUE | TRUE | TRUE
5 | 489 | 1.3.3.3.1 | MTWS Skid | 1.3.1.2 | Bakeout System | Failure of Temperature Controller in MTWS | Loss of internal supply regulation, due to component failure; PLC failure or error (processor or I/O) | Temperature not per setpoint, if overtemperature, possible boiling of heat exchanger fluid, possible opening of pressure relief valve | Bakeout | Unlikely Events | Unlikely Events | 1 week <= D < 1 month | < $10K | no safety impact of any form | No radiological impact of any form | no environmental impact of any form | Very Low | 0.1 | 2 | 2 | 0 | 2 | 5 | 4 | 20 | 1.3.3.4 | Bakeout PLC and Controls |  | None |  | None | The PLC will detect the loss in signal from the controller and shut the bakeout system. | no | ---- | 1 week <= D < 1 month | < $10K | no safety impact of any form | No radiological impact of any form | no environmental impact of any form | 2 | 4 | no | no |  | Drawing D-EB1098 | 1.3.3 | 1.3.3.3 | #NAME? | #NAME? | #NAME? | TRUE | TRUE | TRUE | TRUE | TRUE | TRUE | TRUE | TRUE | TRUE
5 | 490 | 1.3.3.3.1 | MTWS Skid | 1.3.1.2 | Bakeout System | Loss of power to MTWS skid | breaker trip; power outage | Loss of ability to maintain specific VV temperature; possible degradation of plasma performance | Bakeout | Normal Events | Normal Events | < 1 week | < $10K | no safety impact of any form | No radiological impact of any form | no environmental impact of any form | Very Low | 0.1 | 4 | 4 | 0 | 1 | 5 | 4 | 20 | 1.3.3.4 | Bakeout PLC and Controls |  | None |  | None |  | no | ---- | < 1 week | < $10K | no safety impact of any form | No radiological impact of any form | no environmental impact of any form | 1 | 4 | no | no |  |  | 1.3.3 | 1.3.3.3 | #NAME? | #NAME? | #NAME? | TRUE | TRUE | TRUE | TRUE | TRUE | TRUE | TRUE | TRUE | TRUE
5 | 491 | 1.3.3.3.1 | MTWS Skid | 1.3.1.2 | Bakeout System | Failure of Pump in High Temperature Loop in MTWS | Pump compromised | Cannot heat vessel, must stop bakeout, potential overtemperature condition in the pipes | Bakeout | Anticipated Events | Anticipated Events | 1 week <= D < 1 month | < $10K | no safety impact of any form | No radiological impact of any form | no environmental impact of any form | Low | 0.1 | 3 | 3 | 0 | 2 | 4 | 6 | 24 | 1.3.3.4 | Bakeout PLC and Controls | 1.3.3.3.1 | MTWS Skid |  | None | Automatic Switch to Second Redundant Pump / Flow sensor | no | ---- | No Downtime | < $10K | no safety impact of any form | No radiological impact of any form | no environmental impact of any form | 1 | 3 | yes |  |  | Drawing D-EB1098 | 1.3.3 | 1.3.3.3 | #NAME? | #NAME? | #NAME? | TRUE | TRUE | TRUE | TRUE | TRUE | TRUE | TRUE | TRUE | TRUE
5 | 492 | 1.3.3.3.1 | MTWS Skid | 1.3.1.2 | Bakeout System | Failure of heater on MTWS skid - no heat added | PLC failure or error (processor or I/O) | Loss of ability to maintain specific VV bakeout temperature | Bakeout | Anticipated Events | Unlikely Events | 1 week <= D < 1 month | < $10K | no safety impact of any form | No radiological impact of any form | no environmental impact of any form | Very Low | 0.1 | 3 | 2 | 0 | 2 | 5 | 6 | 30 | 1.3.3.4 | Bakeout PLC and Controls |  | None |  | None | The PLC will detect the heater failure from temperature of the water; notify operator | no | ---- | < 1 week | < $10K | no safety impact of any form | No radiological impact of any form | no environmental impact of any form | 1 | 2 | no |  |  | Drawing D-EB1098 | 1.3.3 | 1.3.3.3 | #NAME? | #NAME? | #NAME? | TRUE | TRUE | TRUE | TRUE | TRUE | TRUE | TRUE | TRUE | TRUE
5 | 493 | 1.3.3.3.1 | MTWS Skid | 1.3.1.2 | Bakeout System | Heater controls fail in MTWS causing maximum temperature output | PLC failure or error (processor or I/O) | Heats the VV more than appropriate; Potential damage to pumps | Bakeout | Unlikely Events | Unlikely Events | 1 week <= D < 1 month | < $10K | no safety impact of any form | No radiological impact of any form | no environmental impact of any form | Very Low | 0.1 | 2 | 2 | 0 | 2 | 5 | 4 | 20 | 1.3.3.4 | Bakeout PLC and Controls |  | None |  | None | The PLC will detect excessive heat based on the water temperature, de-energize the skid, and sound an alarm. | no | ---- | < 1 week | < $10K | no safety impact of any form | No radiological impact of any form | no environmental impact of any form | 1 | 2 | no |  |  | Drawing D-EB1098 | 1.3.3 | 1.3.3.3 | #NAME? | #NAME? | #NAME? | TRUE | TRUE | TRUE | TRUE | TRUE | TRUE | TRUE | TRUE | TRUE
5 | 494 | 1.3.3.3.1 | MTWS Skid | 1.3.1.2 | Bakeout System | Failure of Temperature Controller in MTWS | PLC failure or error (processor or I/O) | Temperature not per setpoint, if overtemperature, possible boiling of heat exchanger fluid, possible opening of pressure relief valve | Bakeout | Unlikely Events | Unlikely Events | 1 week <= D < 1 month | < $10K | no safety impact of any form | No radiological impact of any form | no environmental impact of any form | Very Low | 0.1 | 2 | 2 | 0 | 2 | 5 | 4 | 20 | 1.3.3.4 | Bakeout PLC and Controls |  | None |  | None | The PLC will detect the loss in signal from the controller and shut the bakeout system. | no | ---- | 1 week <= D < 1 month | < $10K | no safety impact of any form | No radiological impact of any form | no environmental impact of any form | 2 | 4 | no | no |  | Drawing D-EB1098 | 1.3.3 | 1.3.3.3 | #NAME? | #NAME? | #NAME? | TRUE | TRUE | TRUE | TRUE | TRUE | TRUE | TRUE | TRUE | TRUE
5 | 495 | 1.3.3.3.2 | MTWS Manifolds and Vessel-Mounted Piping | 1.3.1.2 | Bakeout System | Full blockage in tube on vessel | Buildup of gunk in the pipes over time | No water flow; potential for excessive local heating leading to steam formation in pipes and vessel thermal stresses | Bakeout | Anticipated Events | Unlikely Events | 1 month <= D < 1 year | $100K <= C < $5M | no safety impact of any form | No radiological impact of any form | no environmental impact of any form | Very Low | 0.1 | 3 | 2 | 0 | 3 | 5 | 9 | 45 | 1.3.3.3.2 | MTWS Manifolds and Vessel-Mounted Piping | 1.1.2.2 | Vacuum Vessel Thermocouples |  | None | System blown down after every bakeout | no | ---- | < 1 week | < $10K | no safety impact of any form | No radiological impact of any form | no environmental impact of any form | 1 | 2 | no | no |  |  | 1.3.3 | 1.3.3.3 | #NAME? | #NAME? | #NAME? | TRUE | TRUE | TRUE | TRUE | TRUE | TRUE | TRUE | TRUE | TRUE
5 | 496 | 1.3.3.3.2 | MTWS Manifolds and Vessel-Mounted Piping | 1.3.1.2 | Bakeout System | Partial blockage in tube on vessel | Buildup of gunk in the pipes over time | No water flow; potential for excessive local heating leading to steam formation in pipes and vessel thermal stresses | Bakeout | Anticipated Events | Unlikely Events | 1 month <= D < 1 year | $100K <= C < $5M | no safety impact of any form | No radiological impact of any form | no environmental impact of any form | Very Low | 0.1 | 3 | 2 | 0 | 3 | 5 | 9 | 45 | 1.3.3.3.2 | MTWS Manifolds and Vessel-Mounted Piping | 1.1.2.2 | Vacuum Vessel Thermocouples |  | None | System blown down after every bakeout | no | ---- | < 1 week | $10K <= C < $100K | no safety impact of any form | No radiological impact of any form | no environmental impact of any form | 2 | 4 | no | no |  |  | 1.3.3 | 1.3.3.3 | #NAME? | #NAME? | #NAME? | TRUE | TRUE | TRUE | TRUE | TRUE | TRUE | TRUE | TRUE | TRUE
5 | 497 | 1.3.3.3.2 | MTWS Manifolds and Vessel-Mounted Piping | 1.3.1.2 | Bakeout System | Electrical breakdown or other conduction across dielectric breaks in manifolding | contamination; some metal bridging the gaps | Shorts and Potential Arcs | All | Unlikely Events | Extremely Unlikely Events | 1 month <= D < 1 year | $100K <= C < $5M | May cause serious injury or illness | No radiological impact of any form | no environmental impact of any form | Very Low | 0.1 | 2 | 1 | 3 | 3 | 5 | 6 | 30 | 1.7.3.9 | Configuration Managed Safeguards |  | None |  | None | The piping next to the vacuum vessel will be insulated | yes | ---- | 1 month <= D < 1 year | $100K <= C < $5M | no safety impact of any form | No radiological impact of any form | no environmental impact of any form | 3 | 3 | no | no |  |  | 1.3.3 | 1.3.3.3 | #NAME? | #NAME? | #NAME? | TRUE | TRUE | TRUE | TRUE | TRUE | TRUE | TRUE | TRUE | TRUE
5 | 498 | 1.3.3.3.2 | MTWS Manifolds and Vessel-Mounted Piping | 1.3.1.2 | Bakeout System | Pressure loss due to failed pipe or appurtenance | Pipe Failure | Reduced ability or inability to adequately perform bakeout | Bakeout | Unlikely Events | Extremely Unlikely Events | 1 week <= D < 1 month | < $10K | May cause serious injury or illness | No radiological impact of any form | no environmental impact of any form | Moderate | 0.1 | 2 | 1 | 3 | 3 | 3 | 6 | 18 | 1.3.3.4 | Bakeout PLC and Controls | 1.3.3.3.2 | MTWS Manifolds and Vessel-Mounted Piping |  | None | The inspection of the pipes as per ENG-014 mitigates this problem; If pressure drop continues, the PLC will blow down the system and removes this problem. | yes | ---- | < 1 week | < $10K | no safety impact of any form | No radiological impact of any form | no environmental impact of any form | 1 | 1 | no | no |  | Drawing D-EB1098 | 1.3.3 | 1.3.3.3 | #NAME? | #NAME? | #NAME? | TRUE | TRUE | TRUE | TRUE | TRUE | TRUE | TRUE | TRUE | TRUE
5 | 499 | 1.3.3.3.2 | MTWS Manifolds and Vessel-Mounted Piping | 1.3.1.2 | Bakeout System | Expansion Tank over pressure | Too much house air or water. | Tank leaks | Bakeout | Unlikely Events | Extremely Unlikely Events | 1 week <= D < 1 month | < $10K | Will not result in any discernible impact to any worker | No radiological impact of any form | no environmental impact of any form | Moderate | 0.1 | 2 | 1 | 1 | 2 | 3 | 4 | 12 | 1.3.3.4 | Bakeout PLC and Controls |  | None |  | None | Pressure relief valve on tank / Pressure sensors connected to tank talks to the PLC | no | ---- | < 1 week | < $10K | no safety impact of any form | No radiological impact of any form | no environmental impact of any form | 1 | 1 | no | no |  | Drawing D-EB1098 | 1.3.3 | 1.3.3.3 | #NAME? | #NAME? | #NAME? | TRUE | TRUE | TRUE | TRUE | TRUE | TRUE | TRUE | TRUE | TRUE
5 | 500 | 1.3.3.3.2 | MTWS Manifolds and Vessel-Mounted Piping | 1.3.1.2 | Bakeout System | Failure of the thermocouples at the manifolds | Corrosion / Device malfunction | Incorrect heating decisions from the PLC | Bakeout | Unlikely Events | Unlikely Events | 1 week <= D < 1 month | < $10K | no safety impact of any form | No radiological impact of any form | no environmental impact of any form | Moderate | 0.1 | 2 | 2 | 0 | 2 | 3 | 4 | 12 | 1.3.3.4 | Bakeout PLC and Controls | 1.1.1.1.8 | PFC Thermocouples |  | None | PLC will start to see drift in failure / PLC will see total failure right away / Other thermocouple can be used to compare (PF and other MTWS) to tell | no | ---- | < 1 week | < $10K | no safety impact of any form | No radiological impact of any form | no environmental impact of any form | 1 | 2 | no | no |  | Drawing D-EB1098 | 1.3.3 | 1.3.3.3 | #NAME? | #NAME? | #NAME? | TRUE | TRUE | TRUE | TRUE | TRUE | TRUE | TRUE | TRUE | TRUE
5 | 501 | 1.3.3.3.2 | MTWS Manifolds and Vessel-Mounted Piping | 1.3.1.2 | Bakeout System | Failure of the software interlocks | Loss of Power; Hardware Failure; PLC failure or error (processor or I/O) | Loss of ability to change state of the MTWS; potential of harm to equipment | Bakeout | Unlikely Events | Unlikely Events | 1 week <= D < 1 month | < $10K | no safety impact of any form | No radiological impact of any form | no environmental impact of any form | Moderate | 0.1 | 2 | 2 | 0 | 2 | 3 | 4 | 12 | 1.3.3.4 | Bakeout PLC and Controls |  | None |  | None | PLC will start to see drift in failure / PLC will see total failure right away | no | ---- | < 1 week | < $10K | no safety impact of any form | No radiological impact of any form | no environmental impact of any form | 1 | 2 | no | no |  | Drawing D-EB1098 | 1.3.3 | 1.3.3.3 | #NAME? | #NAME? | #NAME? | TRUE | TRUE | TRUE | TRUE | TRUE | TRUE | TRUE | TRUE | TRUE
5 | 502 | 1.3.3.3.2 | MTWS Manifolds and Vessel-Mounted Piping | 1.3.1.2 | Bakeout System | Failure of the expansion tank relief valve (Open) | Corrosion / Component compromised | Tank pressure unable to be maintained / PLC unable to start heaters | Bakeout | Unlikely Events | Unlikely Events | < 1 week | < $10K | no safety impact of any form | No radiological impact of any form | no environmental impact of any form | Low | 0.1 | 2 | 2 | 0 | 1 | 4 | 2 | 8 | 1.3.3.4 | Bakeout PLC and Controls |  | None |  | None | PLC will detect this from the pressure sensors on the tank | no | ---- | < 1 week | < $10K | no safety impact of any form | No radiological impact of any form | no environmental impact of any form | 1 | 2 | no | no |  | Drawing D-EB1098 | 1.3.3 | 1.3.3.3 | #NAME? | #NAME? | #NAME? | TRUE | TRUE | TRUE | TRUE | TRUE | TRUE | TRUE | TRUE | TRUE
5 | 503 | 1.3.3.3.2 | MTWS Manifolds and Vessel-Mounted Piping | 1.3.1.2 | Bakeout System | Failure of the expansion tank relief valve (Closed) | Corrosion / Component compromised | Damage to the expansion tank | Bakeout | Unlikely Events | Unlikely Events | < 1 week | < $10K | no safety impact of any form | No radiological impact of any form | no environmental impact of any form | Low | 0.1 | 2 | 2 | 0 | 1 | 4 | 2 | 8 | 1.3.3.4 | Bakeout PLC and Controls |  | None |  | None | PLC will detect this before damage to the tank can occur | no | ---- | < 1 week | < $10K | no safety impact of any form | No radiological impact of any form | no environmental impact of any form | 1 | 2 | no | no |  | Drawing D-EB1098 | 1.3.3 | 1.3.3.3 | #NAME? | #NAME? | #NAME? | TRUE | TRUE | TRUE | TRUE | TRUE | TRUE | TRUE | TRUE | TRUE
5 | 504 | 1.3.3.3.2 | MTWS Manifolds and Vessel-Mounted Piping | 1.3.1.2 | Bakeout System | Failure of mechanical interlocks (Pressure Relief Valves) | Corrosion / Components compromised | Over pressure in the system | Bakeout | Unlikely Events | Unlikely Events | < 1 week | < $10K | no safety impact of any form | No radiological impact of any form | no environmental impact of any form | Low | 0.1 | 2 | 2 | 0 | 1 | 4 | 2 | 8 | 1.3.3.4 | Bakeout PLC and Controls |  | None |  | None | PLC will detect this before damage to the system occurs / other relief valves are spread across the system | no | ---- | < 1 week | < $10K | no safety impact of any form | No radiological impact of any form | no environmental impact of any form | 1 | 2 | yes | no |  | Drawing D-EB1098 | 1.3.3 | 1.3.3.3 | #NAME? | #NAME? | #NAME? | TRUE | TRUE | TRUE | TRUE | TRUE | TRUE | TRUE | TRUE | TRUE
5 | 505 | 1.3.3.4 | Bakeout PLC and Controls |  | Bakeout System | PLC becomes unresponsive | Loss of Power; Hardware Failure; Software Failure | Loss of ability to change state of system; potential of harm to equipment | Bakeout | Normal Events | Anticipated Events | < 1 week | < $10K | no safety impact of any form | No radiological impact of any form | no environmental impact of any form | Very Low | 0.1 | 4 | 3 | 0 | 1 | 5 | 4 | 20 |  | None |  | None |  | None | rely on operator response to situation |  | ---- | [6 empty] | #VALUE! |  | no |  |  | 1.3.3 | 1.3.3.4 | #NAME? | #NAME? | #NAME? | TRUE | TRUE | TRUE | TRUE | TRUE | TRUE | TRUE | TRUE | TRUE
5 | 506 | 1.3.3.4 | Bakeout PLC and Controls |  | Bakeout System | Sensor failure leading to the PLC | Sensor failure | Degraded performance / Failure of the PLC Behavior | Bakeout | Unlikely Events | Extremely Unlikely Events | 1 week <= D < 1 month | < $10K | no safety impact of any form | No radiological impact of any form | no environmental impact of any form | High | 0.1 | 2 | 1 | 0 | 2 | 1 | 4 | 4 |  | None |  | None |  | None |  |  | ---- | [6 empty] | #VALUE! |  | no |  |  | 1.3.3 | 1.3.3.4 | #NAME? | #NAME? | #NAME? | TRUE | TRUE | TRUE | TRUE | TRUE | TRUE | TRUE | TRUE | TRUE
5 | 507 | 1.3.3.4 | Bakeout PLC and Controls |  | Bakeout System | Sensor failure out in the field | Sensor failure | Confusion and mismatch communication | Bakeout | Unlikely Events | Extremely Unlikely Events | 1 week <= D < 1 month | < $10K | no safety impact of any form | No radiological impact of any form | no environmental impact of any form | Very Low | 0.1 | 2 | 1 | 0 | 2 | 5 | 4 | 20 |  | None |  | None |  | None |  |  | ---- | [6 empty] | #VALUE! |  | no |  |  | 1.3.3 | 1.3.3.4 | #NAME? | #NAME? | #NAME? | TRUE | TRUE | TRUE | TRUE | TRUE | TRUE | TRUE | TRUE | TRUE
5 | 508 | 1.3.3.4 | Bakeout PLC and Controls |  | Bakeout System | Reduced temperature due to excessive cooling in MTWS | PLC failure or error (processor or I/O); | Loss of ability to maintain specific VV temperature | Bakeout | Anticipated Events | Unlikely Events | 1 week <= D < 1 month | < $10K | no safety impact of any form | No radiological impact of any form | no environmental impact of any form | Moderate | 0.1 | 3 | 2 | 0 | 2 | 3 | 6 | 18 | 1.3.3.4 | Bakeout PLC and Controls |  | None |  | None | The PLC will detect the loss in temperature from thermocouples in the water | no | ---- | < 1 week | < $10K | no safety impact of any form | No radiological impact of any form | no environmental impact of any form | 1 | 2 | no | no |  | Drawing D-EB1098 | 1.3.3 | 1.3.3.4 | #NAME? | #NAME? | #NAME? | TRUE | TRUE | TRUE | TRUE | TRUE | TRUE | TRUE | TRUE | TRUE
5 | 509 | 1.3.4.1 | Gas Storage and Delivery Systems | 1.3.3.5 | V, C, & F | GDS roughing pump fails | mechanical failure | inability to operate gas delivery system | All | Anticipated Events | Anticipated Events | < 1 week | $10K <= C < $100K | no safety impact of any form | No radiological impact of any form | no environmental impact of any form | Low | 0.1 | 3 | 3 | 0 | 2 | 4 | 6 | 24 | 1.3.4.1 | Gas Storage and Delivery Systems | 1.3.4.2 | Fueling Piezo Valves |  | None | pressure gauges on system will detect loss of pumping | no | --- | < 1 week | $10K <= C < $100K | no safety impact of any form | No radiological impact of any form | no environmental impact of any form | 2 | 6 | no | no | Replace with spare pump | Drawing E-EA3517 | 1.3.4 | 1.3.4.1 | #NAME? | #NAME? | #NAME? | TRUE | TRUE | TRUE | TRUE | TRUE | TRUE | TRUE | TRUE | TRUE | #NAME? | #NAME? | #NAME?
5 | 510 | 1.3.4.1 | Gas Storage and Delivery Systems | 1.3.3.5 | V, C, & F | GDS roughing pump power off | breaker trip | inability to operate gas delivery system | All | Anticipated Events | Anticipated Events | < 1 week | no cost impact | no safety impact of any form | No radiological impact of any form | no environmental impact of any form | Low | 0.1 | 3 | 3 | 0 | 1 | 4 | 3 | 12 | 1.3.4.1 | Gas Storage and Delivery Systems | 1.3.4.2 | Fueling Piezo Valves |  | None | pressure gauges on system will detect loss of pumping | no | --- | < 1 week | no cost impact | no safety impact of any form | No radiological impact of any form | no environmental impact of any form | 1 | 3 | no | no | Troubleshoot | Drawing E-EA3517 | 1.3.4 | 1.3.4.1 | #NAME? | #NAME? | #NAME? | TRUE | TRUE | TRUE | TRUE | TRUE | TRUE | TRUE | TRUE | TRUE | #NAME? | #NAME? | #NAME?
5 | 511 | 1.3.4.1 | Gas Storage and Delivery Systems | 1.3.3.5 | V, C, & F | Any bottle regulator fail to high pressure | mechanical failure; misoperation | burst disk opens for delivery system in question | All | Unlikely Events | Unlikely Events | < 1 week | $10K <= C < $100K | no safety impact of any form | No radiological impact of any form | no environmental impact of any form | Low | 0.1 | 2 | 2 | 0 | 2 | 4 | 4 | 16 | 1.3.4.1 | Gas Storage and Delivery Systems | 1.3.4.2 | Fueling Piezo Valves |  | None | pressure gauges detect excessive system pressure | no | --- | < 1 week | $10K <= C < $100K | no safety impact of any form | No radiological impact of any form | no environmental impact of any form | 2 | 4 | no | no | replace regulator | Drawing E-EA3517 | 1.3.4 | 1.3.4.1 | #NAME? | #NAME? | #NAME? | TRUE | TRUE | TRUE | TRUE | TRUE | TRUE | TRUE | TRUE | TRUE | #NAME? | #NAME? | #NAME?
5 | 512 | 1.3.4.1 | Gas Storage and Delivery Systems | 1.3.3.5 | V, C, & F | Any of NC air-valves AV50-AV57 fail in open position | mechanical valve failure, or air permanently present | none except during maintenance | All | Unlikely Events | Unlikely Events | < 1 week | < $10K | no safety impact of any form | No radiological impact of any form | no environmental impact of any form | Low | 0.1 | 2 | 2 | 0 | 1 | 4 | 2 | 8 | 1.3.4.1 | Gas Storage and Delivery Systems | 1.3.4.2 | Fueling Piezo Valves |  | None | potential inability to pump down system with valve open and feeding gas to system | no | --- | < 1 week | < $10K | no safety impact of any form | No radiological impact of any form | no environmental impact of any form | 1 | 2 | no | no | replace valve | Drawing E-EA3517 | 1.3.4 | 1.3.4.1 | #NAME? | #NAME? | #NAME? | TRUE | TRUE | TRUE | TRUE | TRUE | TRUE | TRUE | TRUE | TRUE | #NAME? | #NAME? | #NAME?
5 | 513 | 1.3.4.1 | Gas Storage and Delivery Systems | 1.3.3.5 | V, C, & F | Any of NC air-valves AV50-AV57 fail in closed position | mechanical failure, loss of air pressure | unable to fill plenums; unable to use the specific injector | All | Unlikely Events | Unlikely Events | < 1 week | < $10K | no safety impact of any form | No radiological impact of any form | no environmental impact of any form | Low | 0.1 | 2 | 2 | 0 | 1 | 4 | 2 | 8 | 1.3.4.1 | Gas Storage and Delivery Systems | 1.3.4.2 | Fueling Piezo Valves |  | None | Lack of plenum pressure increase during filling, due to lack of system pressure | no | --- | < 1 week | < $10K | no safety impact of any form | No radiological impact of any form | no environmental impact of any form | 1 | 2 | no | no | replace valve | Drawing E-EA3517 | 1.3.4 | 1.3.4.1 | #NAME? | #NAME? | #NAME? | TRUE | TRUE | TRUE | TRUE | TRUE | TRUE | TRUE | TRUE | TRUE | #NAME? | #NAME? | #NAME?
5 | 514 | 1.3.4.1 | Gas Storage and Delivery Systems | 1.3.3.5 | V, C, & F | Crack of ceramic break near NTC wall | impact during nearby work | vacuum leak for injector system of interest | All | Unlikely Events | Unlikely Events | 1 week <= D < 1 month | $10K <= C < $100K | no safety impact of any form | No radiological impact of any form | no environmental impact of any form | Low | 0.1 | 2 | 2 | 0 | 2 | 4 | 4 | 16 | 1.3.4.2 | Fueling Piezo Valves |  | None |  | None | Unable to properly rough down system or maintain system pressure | no | --- | 1 week <= D < 1 month | $10K <= C < $100K | no safety impact of any form | No radiological impact of any form | no environmental impact of any form | 2 | 4 | no | no | replace ceramic break | Drawing E-EA3517 | 1.3.4 | 1.3.4.1 | #NAME? | #NAME? | #NAME? | TRUE | TRUE | TRUE | TRUE | TRUE | TRUE | TRUE | TRUE | TRUE | #NAME? | #NAME? | #NAME?
5 | 515 | 1.3.4.1 | Gas Storage and Delivery Systems | 1.3.3.5 | V, C, & F | Any of roughing connection NC air-valve AV62-AV69 fail in open position | mechanical valve failure, or air permanently present | unable to properly fill plenum; fill lines will be continually evacuated | All | Unlikely Events | Unlikely Events | < 1 week | < $10K | no safety impact of any form | No radiological impact of any form | no environmental impact of any form | Low | 0.1 | 2 | 2 | 0 | 1 | 4 | 2 | 8 | 1.3.4.2 | Fueling Piezo Valves |  | None |  | None | Unable to properly fill plenum; excessive pressure in roughing lines | no | --- | < 1 week | < $10K | no safety impact of any form | No radiological impact of any form | no environmental impact of any form | 1 | 2 | no | no | replace valve | Drawing E-EA3517 | 1.3.4 | 1.3.4.1 | #NAME? | #NAME? | #NAME? | TRUE | TRUE | TRUE | TRUE | TRUE | TRUE | TRUE | TRUE | TRUE | #NAME? | #NAME? | #NAME?
5 | 516 | 1.3.4.1 | Gas Storage and Delivery Systems | 1.3.3.5 | V, C, & F | Any of NC roughing connection air-valve AV62-AV69 fail in closed position | mechanical failure, loss of air pressure | unable to use injector; cannot evacuate fill line except through injector itself | All | Unlikely Events | Unlikely Events | < 1 week | < $10K | no safety impact of any form | No radiological impact of any form | no environmental impact of any form | Low | 0.1 | 2 | 2 | 0 | 1 | 4 | 2 | 8 | 1.3.4.2 | Fueling Piezo Valves |  | None |  | None | Unable to pump out any plenum | no | --- | < 1 week | < $10K | no safety impact of any form | No radiological impact of any form | no environmental impact of any form | 1 | 2 | no | no | replace valve | Drawing E-EA3517 | 1.3.4 | 1.3.4.1 | #NAME? | #NAME? | #NAME? | TRUE | TRUE | TRUE | TRUE | TRUE | TRUE | TRUE | TRUE | TRUE | #NAME? | #NAME? | #NAME?
5 | 517 | 1.3.4.2 | Fueling Piezo Valves | 1.3.3.5 | V, C, & F | Pressure elements PE100 or PE108 (or associated electronics) fail with high output reading | electronics failure, cable problem, sensor internal failure | unable to assess pressure near roughing pump; operator misinformation | All | Unlikely Events | Unlikely Events | < 1 week | < $10K | no safety impact of any form | No radiological impact of any form | no environmental impact of any form | Low | 0.1 | 2 | 2 | 0 | 1 | 4 | 2 | 8 | 1.3.4.1 | Gas Storage and Delivery Systems |  | None |  | None | Demonstrably bad reading; inconsistent response of system pressure to changes in valve configuration | no | --- | < 1 week | < $10K | no safety impact of any form | No radiological impact of any form | no environmental impact of any form | 1 | 2 | no | no | replace pressure sensor | Drawing E-EA3517
5 | 518 | 1.3.4.2 | Fueling Piezo Valves | 1.3.3.5 | V, C, & F | Ceramic break on piezo-electric injectors (gas feed side) cracks | mechanical impact, vibration | vacuum leak on injector | All | Unlikely Events | Unlikely Events | 1 week <= D < 1 month | $10K <= C < $100K | no safety impact of any form | No radiological impact of any form | no environmental impact of any form | Low | 0.1 | 2 | 2 | 0 | 2 | 4 | 4 | 16 | 1.3.4.2 | Fueling Piezo Valves |  | None |  | None | Detect higher pressure (leak) with pressure transducers | no | --- | 1 week <= D < 1 month | $10K <= C < $100K | no safety impact of any form | No radiological impact of any form | no environmental impact of any form | 2 | 4 | no | no | replace break | Drawing E-EA3517 | 1.3.4 | 1.3.4.2 | #NAME? | #NAME? | #NAME? | TRUE | TRUE | TRUE | TRUE | TRUE | TRUE | TRUE | TRUE | TRUE | #NAME? | #NAME? | #NAME?
5 | 519 | 1.3.4.2 | Fueling Piezo Valves | 1.3.3.5 | V, C, & F | Ceramic break on piezo-electric injectors (machine side) cracks | mechanical impact, vibration | vacuum leak on machine | All | Unlikely Events | Unlikely Events | 1 week <= D < 1 month | $10K <= C < $100K | no safety impact of any form | No radiological impact of any form | no environmental impact of any form | Low | 0.1 | 2 | 2 | 0 | 2 | 4 | 4 | 16 | 1.3.4.2 | Fueling Piezo Valves | 1.3.1.2 | Vacuum Gauges and Residual Gas Analyzers |  | None | Detect higher pressure (leak) with pressure transducers on vessel | no | --- | 1 week <= D < 1 month | $10K <= C < $100K | no safety impact of any form | No radiological impact of any form | no environmental impact of any form | 2 | 4 | no | no | vacuum leak results in valves automatically closing; leak is then fully isolated | Drawing E-EA3517 | 1.3.4 | 1.3.4.2 | #NAME? | #NAME? | #NAME? | TRUE | TRUE | TRUE | TRUE | TRUE | TRUE | TRUE | TRUE | TRUE | #NAME? | #NAME? | #NAME?
5 | 520 | 1.3.4.2 | Fueling Piezo Valves | 1.3.3.5 | V, C, & F | Ceramic break on piezo-electric injectors (roughing side) cracks | mechanical impact, vibration | vacuum leak on injector | All | Unlikely Events | Unlikely Events | 1 week <= D < 1 month | $10K <= C < $100K | no safety impact of any form | No radiological impact of any form | no environmental impact of any form | Low | 0.1 | 2 | 2 | 0 | 2 | 4 | 4 | 16 | 1.3.4.2 | Fueling Piezo Valves |  | None |  | None | Detect higher pressure (leak) with pressure transducers on roughing line | no | --- | 1 week <= D < 1 month | $10K <= C < $100K | no safety impact of any form | No radiological impact of any form | no environmental impact of any form | 2 | 4 | no | no | replace break | Drawing E-EA3517 | 1.3.4 | 1.3.4.2 | #NAME? | #NAME? | #NAME? | TRUE | TRUE | TRUE | TRUE | TRUE | TRUE | TRUE | TRUE | TRUE | #NAME? | #NAME? | #NAME?
5 | 521 | 1.3.4.2 | Fueling Piezo Valves | 1.3.3.5 | V, C, & F | Ceramic break on piezo-electric injectors (gas feed side) electrical breakdown | excessive pressure in break during period of high voltage (typically high-pots); contamination of break outer surface | none, but replace break so as to have two good breaks to bottle rack | Coil Testing & Plasma Ops. | Unlikely Events | Unlikely Events | 1 week <= D < 1 month | $10K <= C < $100K | no safety impact of any form | No radiological impact of any form | no environmental impact of any form | Low | 0.1 | 2 | 2 | 0 | 2 | 4 | 4 | 16 | 1.3.4.2 | Fueling Piezo Valves |  | None |  | None | Hipot failure | no | --- | 1 week <= D < 1 month | $10K <= C < $100K | no safety impact of any form | No radiological impact of any form | no environmental impact of any form | 2 | 4 | no | no | replace break if permanently damaged | Drawing E-EA3517 | 1.3.4 | 1.3.4.2 | #NAME? | #NAME? | #NAME? | TRUE | TRUE | TRUE | TRUE | TRUE | TRUE | TRUE | TRUE | TRUE | #NAME? | #NAME? | #NAME?
5 | 522 | 1.3.4.2 | Fueling Piezo Valves | 1.3.3.5 | V, C, & F | Ceramic break on piezo-electric injectors (machine side) electrical breakdown | excessive pressure in break during period of high voltage (typically high-pots); contamination of break outer surface | Potential electrical damage pressure elements, pressure element electronics, or PZV driver | Coil Testing & Plasma Ops. | Unlikely Events | Unlikely Events | 1 week <= D < 1 month | $10K <= C < $100K | no safety impact of any form | No radiological impact of any form | no environmental impact of any form | Low | 0.1 | 2 | 2 | 0 | 2 | 4 | 4 | 16 |  | None |  | None |  | None | Hipot failure | no | --- | 1 week <= D < 1 month | $10K <= C < $100K | no safety impact of any form | No radiological impact of any form | no environmental impact of any form | 2 | 4 | no | no | replace break if permanently damaged | Drawing E-EA3517 | 1.3.4 | 1.3.4.2 | #NAME? | #NAME? | #NAME? | TRUE | TRUE | TRUE | TRUE | TRUE | TRUE | TRUE | TRUE | TRUE | #NAME? | #NAME? | #NAME?
5 | 523 | 1.3.4.2 | Fueling Piezo Valves | 1.3.3.5 | V, C, & F | Ceramic break on piezo-electric injectors (roughing side) electrical breakdown | excessive pressure in break during period of high voltage (typically high-pots); contamination of break outer surface | vessel ground fault; potentially replace break | Coil Testing & Plasma Ops. | Unlikely Events | Unlikely Events | 1 week <= D < 1 month | $10K <= C < $100K | no safety impact of any form | No radiological impact of any form | no environmental impact of any form | Low | 0.1 | 2 | 2 | 0 | 2 | 4 | 4 | 16 | 1.7.3.2 | Vessel and Diagnostic Grounds |  | None |  | None | Hipot failure | no | --- | 1 week <= D < 1 month | $10K <= C < $100K | no safety impact of any form | No radiological impact of any form | no environmental impact of any form | 2 | 4 | no | no | replace break if permanently damaged | Drawing E-EA3517 | 1.3.4 | 1.3.4.2 | #NAME? | #NAME? | #NAME? | TRUE | TRUE | TRUE | TRUE | TRUE | TRUE | TRUE | TRUE | TRUE | #NAME? | #NAME? | #NAME?
5 | 524 | 1.3.4.2 | Fueling Piezo Valves | 1.3.3.5 | V, C, & F | Piezo-crystal through leak | aging/use | machine vacuum slightly compromised | All | Anticipated Events | Anticipated Events | < 1 week | < $10K | no safety impact of any form | No radiological impact of any form | no environmental impact of any form | Low | 0.1 | 3 | 3 | 0 | 1 | 4 | 3 | 12 | 1.3.4.2 | Fueling Piezo Valves | 1.3.1.2 | Vacuum Gauges and Residual Gas Analyzers |  | None | small through leaks detected by torus vacuum | no | --- | < 1 week | < $10K | no safety impact of any form | No radiological impact of any form | no environmental impact of any form | 1 | 3 | no | no | replace valve during next outage | Drawing E-EA3517 | 1.3.4 | 1.3.4.2 | #NAME? | #NAME? | #NAME? | TRUE | TRUE | TRUE | TRUE | TRUE | TRUE | TRUE | TRUE | TRUE | #NAME? | #NAME? | #NAME?
5 | 525 | 1.3.4.2 | Fueling Piezo Valves | 1.3.3.5 | V, C, & F | Fill valve (NC) on piezo injector assembly fail in open position | mechanical valve failure, or air permanently present | injector disabled, cannot control plenum pressure | All | Unlikely Events | Unlikely Events | < 1 week | < $10K | no safety impact of any form | No radiological impact of any form | no environmental impact of any form | Low | 0.1 | 2 | 2 | 0 | 1 | 4 | 2 | 8 | 1.3.4.2 | Fueling Piezo Valves |  | None |  | None | observation of inconsistent response of injector pressure transducer to valve change commands | no | --- | < 1 week | < $10K | no safety impact of any form | No radiological impact of any form | no environmental impact of any form | 1 | 2 | no | no | replace valve | Drawing E-EA3517 | 1.3.4 | 1.3.4.2 | #NAME? | #NAME? | #NAME? | TRUE | TRUE | TRUE | TRUE | TRUE | TRUE | TRUE | TRUE | TRUE | #NAME? | #NAME? | #NAME?
5 | 526 | 1.3.4.2 | Fueling Piezo Valves | 1.3.3.5 | V, C, & F | Fill valve (NC) on piezo injector assembly fail in closed position | mechanical valve failure, or air absent | injector disabled, cannot fill plenum | All | Unlikely Events | Unlikely Events | < 1 week | < $10K | no safety impact of any form | No radiological impact of any form | no environmental impact of any form | Low | 0.1 | 2 | 2 | 0 | 1 | 4 | 2 | 8 | 1.3.4.2 | Fueling Piezo Valves |  | None |  | None | observation of inconsistent response of injector pressure transducer to valve change commands | no | --- | < 1 week | < $10K | no safety impact of any form | No radiological impact of any form | no environmental impact of any form | 1 | 2 | no | no | replace valve | Drawing E-EA3517 | 1.3.4 | 1.3.4.2 | #NAME? | #NAME? | #NAME? | TRUE | TRUE | TRUE | TRUE | TRUE | TRUE | TRUE | TRUE | TRUE | #NAME? | #NAME? | #NAME?
5 | 527 | 1.3.4.2 | Fueling Piezo Valves | 1.3.3.5 | V, C, & F | Plenum roughing valve on piezo injector assembly fail in open position | mechanical valve failure, or air permanently present | injector disabled, cannot fill plenum | All | Unlikely Events | Unlikely Events | < 1 week | < $10K | no safety impact of any form | No radiological impact of any form | no environmental impact of any form | Low | 0.1 | 2 | 2 | 0 | 1 | 4 | 2 | 8 | 1.3.4.2 | Fueling Piezo Valves |  | None |  | None | observation of inconsistent response of injector pressure transducer to valve change commands | no | --- | < 1 week | < $10K | no safety impact of any form | No radiological impact of any form | no environmental impact of any form | 1 | 2 | no | no | replace valve | Drawing E-EA3517; applies to only the LFS fueling valves | 1.3.4 | 1.3.4.2 | #NAME? | #NAME? | #NAME? | TRUE | TRUE | TRUE | TRUE | TRUE | TRUE | TRUE | TRUE | TRUE | #NAME? | #NAME? | #NAME?
5 | 528 | 1.3.4.2 | Fueling Piezo Valves | 1.3.3.5 | V, C, & F | Plenum roughing valve on piezo injector assembly fail in closed position | mechanical valve failure, or air absent | injector disabled, cannot pump out plenum | All | Unlikely Events | Unlikely Events | < 1 week | < $10K | no safety impact of any form | No radiological impact of any form | no environmental impact of any form | Low | 0.1 | 2 | 2 | 0 | 1 | 4 | 2 | 8 | 1.3.4.2 | Fueling Piezo Valves |  | None |  | None | observation of inconsistent response of injector pressure transducer to valve change commands | no | --- | < 1 week | < $10K | no safety impact of any form | No radiological impact of any form | no environmental impact of any form | 1 | 2 | no | no | replace valve | Drawing E-EA3517; applies to only the LFS fueling valves | 1.3.4 | 1.3.4.2 | #NAME? | #NAME? | #NAME? | TRUE | TRUE | TRUE | TRUE | TRUE | TRUE | TRUE | TRUE | TRUE | #NAME? | #NAME? | #NAME?
5 | 529 | 1.3.4.2 | Fueling Piezo Valves | 1.3.3.5 | V, C, & F | Roughing valve (NC) on machine side of PZV fail in open closed position | mechanical valve failure, or air absent | inability to rough out intermediate vacuum volume | All | Unlikely Events | Unlikely Events | < 1 week | < $10K | no safety impact of any form | No radiological impact of any form | no environmental impact of any form | Low | 0.1 | 2 | 2 | 0 | 1 | 4 | 2 | 8 | 1.3.4.2 | Fueling Piezo Valves |  | None |  | None | observation of inconsistent response of injector pressure transducer to valve change commands | no | --- | < 1 week | < $10K | no safety impact of any form | No radiological impact of any form | no environmental impact of any form | 1 | 2 | no | no | replace valve | Drawing E-EA3517; applies to only the LFS fueling valves | 1.3.4 | 1.3.4.2 | #NAME? | #NAME? | #NAME? | TRUE | TRUE | TRUE | TRUE | TRUE | TRUE | TRUE | TRUE | TRUE | #NAME? | #NAME? | #NAME?
5 | 530 | 1.3.4.2 | Fueling Piezo Valves | 1.3.3.5 | V, C, & F | Roughing valve (NC) on machine side of PZV fail in open position | mechanical valve failure, or air permanently present | machine vacuum compromised when injector is open to vacuum vessel | All | Unlikely Events | Unlikely Events | < 1 week | < $10K | no safety impact of any form | No radiological impact of any form | no environmental impact of any form | Low | 0.1 | 2 | 2 | 0 | 1 | 4 | 2 | 8 | 1.3.4.2 | Fueling Piezo Valves | 1.3.1.2 | Vacuum Gauges and Residual Gas Analyzers |  | None | observation of inconsistent response of injector pressure transducer to valve change commands | no | --- | < 1 week | < $10K | no safety impact of any form | No radiological impact of any form | no environmental impact of any form | 1 | 2 | no | no | replace valve | Drawing E-EA3517; applies to only the LFS fueling valves | 1.3.4 | 1.3.4.2 | #NAME? | #NAME? | #NAME? | TRUE | TRUE | TRUE | TRUE | TRUE | TRUE | TRUE | TRUE | TRUE | #NAME? | #NAME? | #NAME?
5 | 531 | 1.3.4.2 | Fueling Piezo Valves | 1.3.3.5 | V, C, & F | Pressure transducer (or associated electronics) on piezo injector fails - high reading | Failure of sensor head; failure of electronics which read out the gauge | injector disabled | All | Unlikely Events | Unlikely Events | < 1 week | < $10K | no safety impact of any form | No radiological impact of any form | no environmental impact of any form | Low | 0.1 | 2 | 2 | 0 | 1 | 4 | 2 | 8 | 1.3.4.2 | Fueling Piezo Valves |  | None |  | None | observation of no pressure gauge response to valve variations | no | --- | < 1 week | < $10K | no safety impact of any form | No radiological impact of any form | no environmental impact of any form | 1 | 2 | no | no | replace transducer | Drawing E-EA3517 | 1.3.4 | 1.3.4.2 | #NAME? | #NAME? | #NAME? | TRUE | TRUE | TRUE | TRUE | TRUE | TRUE | TRUE | TRUE | TRUE | #NAME? | #NAME? | #NAME?
5 | 532 | 1.3.4.2 | Fueling Piezo Valves | 1.3.3.5 | V, C, & F | Pressure transducer (or associated electronics) on piezo injector fails - low reading reading | Failure of sensor head; failure of electronics which read out the gauge | injector disabled; might overfill plenum | All | Unlikely Events | Unlikely Events | < 1 week | < $10K | no safety impact of any form | No radiological impact of any form | no environmental impact of any form | Low | 0.1 | 2 | 2 | 0 | 1 | 4 | 2 | 8 | 1.3.4.2 | Fueling Piezo Valves |  | None |  | None | observation of no pressure gauge response to valve variations | no | --- | < 1 week | < $10K | no safety impact of any form | No radiological impact of any form | no environmental impact of any form | 1 | 2 | no | no | replace transducer | Drawing E-EA3517 | 1.3.4 | 1.3.4.2 | #NAME? | #NAME? | #NAME? | TRUE | TRUE | TRUE | TRUE | TRUE | TRUE | TRUE | TRUE | TRUE | #NAME? | #NAME? | #NAME?
5 | 533 | 1.3.4.3 | Puff Valves |  | V, C, & F | Pressure elements PE100 or PE108 (or associated electronics) fail with low output reading | electronics failure, cable problem, sensor internal failure | unable to assess pressure near roughing pump; operator misinformation | All | Unlikely Events | Unlikely Events | < 1 week | < $10K | no safety impact of any form | No radiological impact of any form | no environmental impact of any form | Low | 0.1 | 2 | 2 | 0 | 1 | 4 | 2 | 8 | 1.3.4.1 | Gas Storage and Delivery Systems |  | None |  | None | Demonstrably bad reading; inconsistent response of system pressure to changes in valve configuration | no | --- | < 1 week | < $10K | no safety impact of any form | No radiological impact of any form | no environmental impact of any form | 1 | 2 | no | no | replace pressure sensor | Drawing E-EA3517
5 | 534 | 1.3.4.3.1 | High field side injectors |  | V, C, & F | Fill valves AV167 or AV168 fail in open position | mechanical valve failure, or air permanently present | two injectors disabled, cannot control plenum pressure | All | Unlikely Events | Unlikely Events | < 1 week | < $10K | no safety impact of any form | No radiological impact of any form | no environmental impact of any form | Low | 0.1 | 2 | 2 | 0 | 1 | 4 | 2 | 8 | 1.3.4.3.1 | High field side injectors |  | None |  | None | observation of inconsistent response of injector pressure transducer to valve change commands | no | --- | < 1 week | < $10K | no safety impact of any form | No radiological impact of any form | no environmental impact of any form | 1 | 2 | no | no |  | Drawing E-EA3517 | 1.3.4 | 1.3.4.3 | #NAME? | #NAME? | #NAME? | TRUE | TRUE | TRUE | TRUE | TRUE | TRUE | TRUE | TRUE | TRUE | #NAME? | #NAME? | #NAME?
5 | 535 | 1.3.4.3.1 | High field side injectors |  | V, C, & F | Fill valves AV167 or AV168 fail in closed position | mechanical valve failure, or air absent | two injectors disabled, cannot fill plenum | All | Unlikely Events | Unlikely Events | < 1 week | < $10K | no safety impact of any form | No radiological impact of any form | no environmental impact of any form | Low | 0.1 | 2 | 2 | 0 | 1 | 4 | 2 | 8 | 1.3.4.3.1 | High field side injectors |  | None |  | None | observation of inconsistent response of injector pressure transducer to valve change commands | no | --- | < 1 week | < $10K | no safety impact of any form | No radiological impact of any form | no environmental impact of any form | 1 | 2 | no | no |  | Drawing E-EA3517 | 1.3.4 | 1.3.4.3 | #NAME? | #NAME? | #NAME? | TRUE | TRUE | TRUE | TRUE | TRUE | TRUE | TRUE | TRUE | TRUE | #NAME? | #NAME? | #NAME?
5 | 536 | 1.3.4.3.1 | High field side injectors |  | V, C, & F | Pressure elements PE104 or PE105 (or associated electronics) fail with high output reading | sensor mechanical failure | injector disabled | All | Unlikely Events | Unlikely Events | < 1 week | < $10K | no safety impact of any form | No radiological impact of any form | no environmental impact of any form | Low | 0.1 | 2 | 2 | 0 | 1 | 4 | 2 | 8 | 1.3.4.3.1 | High field side injectors |  | None |  | None | observation of no pressure gauge response to valve variations | no | --- | < 1 week | < $10K | no safety impact of any form | No radiological impact of any form | no environmental impact of any form | 1 | 2 | no | no |  | Drawing E-EA3517 | 1.3.4 | 1.3.4.3 | #NAME? | #NAME? | #NAME? | TRUE | TRUE | TRUE | TRUE | TRUE | TRUE | TRUE | TRUE | TRUE | #NAME? | #NAME? | #NAME?
5 | 537 | 1.3.4.3.1 | High field side injectors |  | V, C, & F | Pressure elements PE104 or PE105 (or associated electronics) fail with low output reading |  | injector disabled; might overfill plenum | All | Unlikely Events | Unlikely Events | < 1 week | < $10K | no safety impact of any form | No radiological impact of any form | no environmental impact of any form | Low | 0.1 | 2 | 2 | 0 | 1 | 4 | 2 | 8 | 1.3.4.3.1 | High field side injectors |  | None |  | None | observation of no pressure gauge response to valve variations | no | --- | < 1 week | < $10K | no safety impact of any form | No radiological impact of any form | no environmental impact of any form | 1 | 2 | no | no |  | Drawing E-EA3517; note that all system components are rated for the full system pressure. | 1.3.4 | 1.3.4.3 | #NAME? | #NAME? | #NAME? | TRUE | TRUE | TRUE | TRUE | TRUE | TRUE | TRUE | TRUE | TRUE | #NAME? | #NAME? | #NAME?
5 | 538 | 1.3.4.3.1 | High field side injectors |  | V, C, & F | Ceramic break on high field side injector cracks |  | vacuum leak on injector; injector is disabled | All | Unlikely Events | Unlikely Events | < 1 week | < $10K | no safety impact of any form | No radiological impact of any form | no environmental impact of any form | Low | 0.1 | 2 | 2 | 0 | 1 | 4 | 2 | 8 | 1.3.4.3.1 | High field side injectors |  | None |  | None | inability to rough down system | no | --- | < 1 week | < $10K | no safety impact of any form | No radiological impact of any form | no environmental impact of any form | 1 | 2 |  | no |  | Drawing E-EA3517 | 1.3.4 | 1.3.4.3 | #NAME? | #NAME? | #NAME? | TRUE | TRUE | TRUE | TRUE | TRUE | TRUE | TRUE | TRUE | TRUE | #NAME? | #NAME? | #NAME?
5 | 539 | 1.3.4.3.1 | High field side injectors |  | V, C, & F | Ceramic break on high field side injector electrical breakdown | excessive pressure in break during period of high voltage (typically high-pots); contamination of break outer surface | Potential electrical damage pressure elements or pressure element electronics, | All | Unlikely Events | Unlikely Events | < 1 week | < $10K | no safety impact of any form | No radiological impact of any form | no environmental impact of any form | Low | 0.1 | 2 | 2 | 0 | 1 | 4 | 2 | 8 | 1.3.4.3.1 | High field side injectors |  | None |  | None | Hipot failure | no | --- | < 1 week | < $10K | no safety impact of any form | No radiological impact of any form | no environmental impact of any form | 1 | 2 | no | no |  | Drawing E-EA3517 | 1.3.4 | 1.3.4.3 | #NAME? | #NAME? | #NAME? | TRUE | TRUE | TRUE | TRUE | TRUE | TRUE | TRUE | TRUE | TRUE | #NAME? | #NAME? | #NAME?
5 | 540 | 1.3.4.3.1 | High field side injectors |  | V, C, & F | NC fill valves AV1114, AV116, AV118, or AV120 fail in open position | mechanical valve failure, or air permanently present | injector disabled, cannot isolate plenum from the GDS | All | Unlikely Events | Unlikely Events | < 1 week | < $10K | no safety impact of any form | No radiological impact of any form | no environmental impact of any form | Low | 0.1 | 2 | 2 | 0 | 1 | 4 | 2 | 8 | 1.3.4.3.1 | High field side injectors |  | None |  | None | observation of inconsistent response of injector pressure transducer to valve change commands | no | --- | < 1 week | < $10K | no safety impact of any form | No radiological impact of any form | no environmental impact of any form | 1 | 2 | no | no | repair during evening, weekend, or maintenance week | Drawing E-EA3517 | 1.3.4 | 1.3.4.3 | #NAME? | #NAME? | #NAME? | TRUE | TRUE | TRUE | TRUE | TRUE | TRUE | TRUE | TRUE | TRUE | #NAME? | #NAME? | #NAME?
5 | 541 | 1.3.4.3.1 | High field side injectors |  | V, C, & F | NC fill valves AV1114, AV116, AV118, or AV120 fail in closed position | mechanical valve failure, or air absent | injector disabled, cannot fill plenum | All | Unlikely Events | Unlikely Events | < 1 week | < $10K | no safety impact of any form | No radiological impact of any form | no environmental impact of any form | Low | 0.1 | 2 | 2 | 0 | 1 | 4 | 2 | 8 | 1.3.4.3.1 | High field side injectors |  | None |  | None | observation of inconsistent response of injector pressure transducer to valve change commands | no | --- | < 1 week | < $10K | no safety impact of any form | No radiological impact of any form | no environmental impact of any form | 1 | 2 | no | no | repair during evening, weekend, or maintenance week | Drawing E-EA3517 | 1.3.4 | 1.3.4.3 | #NAME? | #NAME? | #NAME? | TRUE | TRUE | TRUE | TRUE | TRUE | TRUE | TRUE | TRUE | TRUE | #NAME? | #NAME? | #NAME?
5 | 542 | 1.3.4.3.1 | High field side injectors |  | V, C, & F | NC injector valves AV113, AV115, AV117, or AV119 fail in open position | mechanical failure | injector disabled until a vessel vent can be done to repair; plenum permanently connected to primary vacuum | All | Unlikely Events | Unlikely Events | < 1 week | < $10K | no safety impact of any form | No radiological impact of any form | no environmental impact of any form | Low | 0.1 | 2 | 2 | 0 | 1 | 4 | 2 | 8 | 1.3.4.3.1 | High field side injectors | 1.3.1.2 | Vacuum Gauges and Residual Gas Analyzers |  | None | observe primary vacuum excursions, inconsistent response of plenum pressure | no | --- | < 1 week | < $10K | no safety impact of any form | No radiological impact of any form | no environmental impact of any form | 1 | 2 | no | no | If this was a true mechanical failure of the valve, then it could not be repaired until a vacuum vent | Drawing E-EA3517 | 1.3.4 | 1.3.4.3 | #NAME? | #NAME? | #NAME? | TRUE | TRUE | TRUE | TRUE | TRUE | TRUE | TRUE | TRUE | TRUE | #NAME? | #NAME? | #NAME?
5 | 543 | 1.3.4.3.1 | High field side injectors |  | V, C, & F | NC injector valves AV113, AV115, AV117, or AV119 fail in closed position | mechanical failure | injector disabled; cannot empty plenum to vessel | All | Unlikely Events | Unlikely Events | < 1 week | < $10K | no safety impact of any form | No radiological impact of any form | no environmental impact of any form | Low | 0.1 | 2 | 2 | 0 | 1 | 4 | 2 | 8 | 1.3.4.3.1 | High field side injectors | 1.3.1.2 | Vacuum Gauges and Residual Gas Analyzers |  | None | inconsistent response of plenum pressure (does not empty); lack of primary vacuum response. | no | --- | < 1 week | < $10K | no safety impact of any form | No radiological impact of any form | no environmental impact of any form | 1 | 2 | no | no | If this was a true mechanical failure of the valve, then it could not be repaired until a vacuum vent | Drawing E-EA3517 | 1.3.4 | 1.3.4.3 | #NAME? | #NAME? | #NAME? | TRUE | TRUE | TRUE | TRUE | TRUE | TRUE | TRUE | TRUE | TRUE | #NAME? | #NAME? | #NAME?
5 | 544 | 1.3.4.3.2 | Massive gas injectors |  | V, C, & F | Individual exposed to MGI high voltage |  | Exposure to potentially lethal voltage | All | Anticipated Events | Extremely Unlikely Events | No Downtime | < $10K | May cause death | No radiological impact of any form | no environmental impact of any form | High | 0.1 | 3 | 1 | 4 | 4 | 1 | 12 | 12 | 1.7.3.9.2 | Bus Work Guards & Exposed Conductors >50V Guards |  | None |  | None |  |  | - |  | < $10K | May cause death | No radiological impact of any form | no environmental impact of any form |  | #VALUE! | no | no |  |  | 1.3.4 | 1.3.4.3 | #NAME? | #NAME? | #NAME? | TRUE | TRUE | TRUE | TRUE | TRUE | TRUE | TRUE | TRUE | TRUE | #NAME? | #NAME? | #NAME?
5 | 545 | 1.3.4.3.2 | Massive gas injectors |  | V, C, & F | MGI used with toroidal field larger than predetermined threshold |  | Excessive force on valve leads to valve failure or potential vacuum leak. | All | [8 empty] | 0.1 | [5 empty] | #VALUE! | #VALUE! |  | None |  | None |  | None |  |  | - | [6 empty] | #VALUE! |  | no |  |  | 1.3.4 | 1.3.4.3 | #NAME? | #NAME? | #NAME? | TRUE | TRUE | TRUE | TRUE | TRUE | TRUE | TRUE | TRUE | TRUE | #NAME? | #NAME? | #NAME?
5 | 546 | 1.3.4.5 | Valve Driver and Interface Systems |  | V, C, & F | Valve driver provide full voltage output | failure of input command; failure of the driver itself | piezo injector open full time | All | Unlikely Events | Unlikely Events | < 1 week | < $10K | no safety impact of any form | No radiological impact of any form | no environmental impact of any form | Low | 0.1 | 2 | 2 | 0 | 1 | 4 | 2 | 8 | 1.3.1.2 | Vacuum Gauges and Residual Gas Analyzers | 1.3.4.2 | Fueling Piezo Valves | 1.7.3.6.1 | FPDP Data Stream | Perturbations to the primary vacuum during plenum fill indicate open plenum; gas signals are looped back via the FPDP stream | no | --- | < 1 week | < $10K | no safety impact of any form | No radiological impact of any form | no environmental impact of any form | 1 | 2 | no | no | troubleshoot and repair board |  | 1.3.4 | 1.3.4.5 | #NAME? | #NAME? | #NAME? | TRUE | TRUE | TRUE | TRUE | TRUE | TRUE | TRUE | TRUE | TRUE | #NAME? | #NAME? | #NAME?
5 | 547 | 1.3.4.5 | Valve Driver and Interface Systems |  | V, C, & F | Valve driver provides no output | power or power supply failure; failure of command to driver; driver burn out | piezo injector does not open when commanded | All | Unlikely Events | Unlikely Events | < 1 week | < $10K | no safety impact of any form | No radiological impact of any form | no environmental impact of any form | Low | 0.1 | 2 | 2 | 0 | 1 | 4 | 2 | 8 | 1.3.1.2 | Vacuum Gauges and Residual Gas Analyzers | 1.3.4.2 | Fueling Piezo Valves | 1.7.3.6.1 | FPDP Data Stream | Inability to evacuate plenum, as evidenced by lack of vessel pressure perturbation and lack ot plenum pressure reduction; gas signals are looped back via the FPDP stream | no | --- | < 1 week | < $10K | no safety impact of any form | No radiological impact of any form | no environmental impact of any form | 1 | 2 | no | no | troubleshoot and repair board |  | 1.3.4 | 1.3.4.5 | #NAME? | #NAME? | #NAME? | TRUE | TRUE | TRUE | TRUE | TRUE | TRUE | TRUE | TRUE | TRUE | #NAME? | #NAME? | #NAME?
5 | 548 | 1.3.5.1 | Glow Discharge Cleaning |  | V, C, & F | Short between GDC probe and vessel | Wire coming loose within vessel, insulation becoming compromised | Voltage limited by short, cannot do GDR; GDC current limited by power supply | Glow Discharge Cleaning | Unlikely Events | Unlikely Events | 1 month <= D < 1 year | $100K <= C < $5M | no safety impact of any form | No radiological impact of any form | no environmental impact of any form | Low | 0.1 | 2 | 2 | 0 | 3 | 4 | 6 | 24 | 1.3.5.1.1 | GDC + Filament Power Supplies |  | None |  | None |  | no | - | 1 month <= D < 1 year | $100K <= C < $5M | no safety impact of any form | No radiological impact of any form | no environmental impact of any form | 3 | 6 | no | no |  |  | 1.3.5 | 1.3.5.1 | #NAME? | #NAME? | #NAME? | TRUE | TRUE | TRUE | TRUE | TRUE | TRUE | TRUE | TRUE | TRUE | #NAME? | #NAME? | #NAME?
5 | 549 | 1.3.5.1 | Glow Discharge Cleaning |  | V, C, & F | Failure (short) of GDC supply current limiting resistor | overheating, age | Cannot do GDR; GDC current limited by power supply | Glow Discharge Cleaning | Unlikely Events | Unlikely Events | < 1 week | < $10K | no safety impact of any form | No radiological impact of any form | no environmental impact of any form | Very Low | 0.1 | 2 | 2 | 0 | 1 | 5 | 2 | 10 |  | None |  | None |  | None |  | no | - | < 1 week | < $10K | no safety impact of any form | No radiological impact of any form | no environmental impact of any form | 1 | 2 | no | no |  |  | 1.3.5 | 1.3.5.1 | #NAME? | #NAME? | #NAME? | TRUE | TRUE | TRUE | TRUE | TRUE | TRUE | TRUE | TRUE | TRUE | #NAME? | #NAME? | #NAME?
5 | 550 | 1.3.5.1 | Glow Discharge Cleaning |  | V, C, & F | Failure (open) of GDC supply current limiting resistor | overheating, age | Cannot do GDC; cannot source current | Glow Discharge Cleaning | Unlikely Events | Unlikely Events | < 1 week | < $10K | no safety impact of any form | No radiological impact of any form | no environmental impact of any form | Very Low | 0.1 | 2 | 2 | 0 | 1 | 5 | 2 | 10 |  | None |  | None |  | None |  | no | - | < 1 week | < $10K | no safety impact of any form | No radiological impact of any form | no environmental impact of any form | 1 | 2 | no | no |  |  | 1.3.5 | 1.3.5.1 | #NAME? | #NAME? | #NAME? | TRUE | TRUE | TRUE | TRUE | TRUE | TRUE | TRUE | TRUE | TRUE | #NAME? | #NAME? | #NAME?
5 | 551 | 1.3.5.1 | Glow Discharge Cleaning |  | V, C, & F | Damage to GDC anode | Over-pressure condition during GDC leads to arching | Cannot do GDC | Glow Discharge Cleaning | Unlikely Events | Unlikely Events | 1 month <= D < 1 year | $100K <= C < $5M | no safety impact of any form | No radiological impact of any form | no environmental impact of any form | Moderate | 0.1 | 2 | 2 | 0 | 3 | 3 | 6 | 18 | 1.3.1.2 | Vacuum Gauges and Residual Gas Analyzers | 1.3.5.1.1 | GDC + Filament Power Supplies |  | None | Primarily the current limiting characteristics of the supply and circuit should limit arcing potential | no | - | 1 month <= D < 1 year | $100K <= C < $5M | no safety impact of any form | No radiological impact of any form | no environmental impact of any form | 3 | 6 | no | no |  |  | 1.3.5 | 1.3.5.1 | #NAME? | #NAME? | #NAME? | TRUE | TRUE | TRUE | TRUE | TRUE | TRUE | TRUE | TRUE | TRUE | #NAME? | #NAME? | #NAME?
5 | 552 | 1.3.5.1 | Glow Discharge Cleaning |  | V, C, & F | Shutter open during GDC | Detached airline, failure of mechanism | Window coated with metallic impurities, becomes useless |  | Anticipated Events | Unlikely Events | 1 month <= D < 1 year | $100K <= C < $5M | no safety impact of any form | No radiological impact of any form | no environmental impact of any form | Moderate | 0.1 | 3 | 2 | 0 | 3 | 3 | 9 | 27 | 1.3.1.3 | TIV and Shutter Actuation System |  | None |  | None |  | no | - | 1 month <= D < 1 year | $100K <= C < $5M | no safety impact of any form | No radiological impact of any form | no environmental impact of any form | 3 | 6 | no | no |  |  | 1.3.5 | 1.3.5.1 | #NAME? | #NAME? | #NAME? | TRUE | TRUE | TRUE | TRUE | TRUE | TRUE | TRUE | TRUE | TRUE | #NAME? | #NAME? | #NAME?
5 | 553 | 1.3.5.1 | Glow Discharge Cleaning |  | V, C, & F | Individual exposed to high voltage in GDC rack |  | Exposure to high voltage; potentially lethal | Glow Discharge Cleaning | Anticipated Events | Extremely Unlikely Events | No Downtime | no cost impact | May cause death | No radiological impact of any form | no environmental impact of any form | High | 0.1 | 3 | 1 | 4 | 4 | 1 | 12 | 12 | 1.7.3.9.2 | Bus Work Guards & Exposed Conductors >50V Guards |  | None |  | None |  | no | - | No Downtime | no cost impact | May cause death | No radiological impact of any form | no environmental impact of any form | 4 | 4 | no | no |  |  | 1.3.5 | 1.3.5.1 | #NAME? | #NAME? | #NAME? | TRUE | TRUE | TRUE | TRUE | TRUE | TRUE | TRUE | TRUE | TRUE | #NAME? | #NAME? | #NAME?
5 | 554 | 1.3.5.1 | Glow Discharge Cleaning |  | V, C, & F | Individual exposed to high voltage at GDC probe |  | Exposure to high voltage; potentially lethal | Glow Discharge Cleaning | Anticipated Events | Extremely Unlikely Events | No Downtime | no cost impact | May cause death | No radiological impact of any form | no environmental impact of any form | High | 0.1 | 3 | 1 | 4 | 4 | 1 | 12 | 12 | 1.7.3.9.2 | Bus Work Guards & Exposed Conductors >50V Guards |  | None |  | None |  | no | - | No Downtime | no cost impact | May cause death | No radiological impact of any form | no environmental impact of any form | 4 | 4 | no | no |  |  | 1.3.5 | 1.3.5.1 | #NAME? | #NAME? | #NAME? | TRUE | TRUE | TRUE | TRUE | TRUE | TRUE | TRUE | TRUE | TRUE | #NAME? | #NAME? | #NAME?
5 | 555 | 1.3.5.1 | Glow Discharge Cleaning |  | V, C, & F | Loss of GDC pressure regulation; fails to high pressure | failure of component in gas injection chain (injector, fill valve, etc.) | potential arcing between vessel and anode; damage to anode | Glow Discharge Cleaning | Anticipated Events | Extremely Unlikely Events | 1 week <= D < 1 month | $10K <= C < $100K | no safety impact of any form | No radiological impact of any form | no environmental impact of any form | High | 0.1 | 3 | 1 | 0 | 2 | 1 | 6 | 6 | 1.3.1.2 | Vacuum Gauges and Residual Gas Analyzers |  | None |  |  | terminate GDC in the event of overpressure condition | no | must still repair failed component | < 1 week | < $10K | no safety impact of any form | No radiological impact of any form | no environmental impact of any form | 1 | 1 | no | no |  |  |  |  | #NAME? | #NAME? | #NAME? | [9 empty] | #NAME? | #NAME? | #NAME?
5 | 556 | 1.3.5.1 | Glow Discharge Cleaning |  | V, C, & F | Loss of GDC pressure regulation; fails to low pressure | failure of component in gas injection chain (injector, fill valve, etc.) | unable to maintain the glow discharge | Glow Discharge Cleaning | Anticipated Events | Anticipated Events | < 1 week | < $10K | no safety impact of any form | No radiological impact of any form | no environmental impact of any form | Moderate | 0.1 | 3 | 3 | 0 | 1 | 3 | 3 | 9 | 1.3.1.2 | Vacuum Gauges and Residual Gas Analyzers | 1.3.5.1.1 | GDC + Filament Power Supplies |  |  | power supply detects current stopping flowing | no | - | < 1 week | < $10K | no safety impact of any form | No radiological impact of any form | no environmental impact of any form | 1 | 3 | no | no |  |  |  |  | #NAME? | #NAME? | #NAME? | [9 empty] | #NAME? | #NAME? | #NAME?
5 | 557 | 1.3.5.2 | Trimethylboron (TMB) System |  | V, C, & F | Failure of the fixed dTMB gas leak detector |  | Inability to conduct dTMB gas injection | dTMB operations | Anticipated Events | Anticipated Events | < 1 week | < $10K | no safety impact of any form | No radiological impact of any form | no environmental impact of any form | Moderate | 0.1 | 3 | 3 | 0 | 1 | 3 | 3 | 9 | 1.3.5.2 | Trimethylboron (TMB) System |  | None |  | None | Automatic sensor self-testing indicating sensor needs to be replaced |  | - | < 1 week | < $10K | no safety impact of any form | No radiological impact of any form | no environmental impact of any form | 1 | 3 | no | no |  |  | 1.3.5 | 1.3.5.2 | #NAME? | #NAME? | #NAME? | TRUE | TRUE | TRUE | TRUE | TRUE | TRUE | TRUE | TRUE | TRUE | #NAME? | #NAME? | #NAME?
5 | 558 | 1.3.5.2 | Trimethylboron (TMB) System |  | V, C, & F | Plasma discharge current stops during dTMB injection |  | dTMB does not break down and deposit on surfaces. dTMB pumps through NSTX vacuum system. | dTMB operations | Normal Events | Normal Events | No Downtime | no cost impact | May cause minor lost-time injury or illness | No radiological impact of any form | Minor release of pollutants, localized and containable | Moderate | 0.1 | 4 | 4 | 2 | 2 | 3 | 8 | 24 | 1.3.5.2 | Trimethylboron (TMB) System |  | None |  | None | Vent stack purged with nitrogen, so no possibility of combustion in vent stack |  | - | No Downtime | no cost impact | no safety impact of any form | No radiological impact of any form | no environmental impact of any form | 0 | 0 | no | no |  |  | 1.3.5 | 1.3.5.2 | #NAME? | #NAME? | #NAME? | TRUE | TRUE | TRUE | TRUE | TRUE | TRUE | TRUE | TRUE | TRUE | #NAME? | #NAME? | #NAME?
5 | 559 | 1.3.5.2.1 | Gas Cabinet (dTMB) |  | V, C, & F | dTMB leakage due to welds, fittings, gas cylinder or supply piping leakage at source location (present gas cabinet or MFC box) |  | dTMB leaking (into gas cabinet or MFC box) since the delivery line pressure is above ATM pressure. Inability to do gas injection | dTMB operations | Anticipated Events | Extremely Unlikely Events | < 1 week | < $10K | May cause serious injury or illness | No radiological impact of any form | no environmental impact of any form | Moderate | 0.1 | 3 | 1 | 3 | 3 | 3 | 9 | 27 | 1.3.5.2 | Trimethylboron (TMB) System |  | None |  | None | Toxic gas detector detecting dTMB presence. Line pressure instrumentation monitored by PLC |  | - | [6 empty] | #VALUE! | no | no |  |  | 1.3.5 | 1.3.5.2 | #NAME? | #NAME? | #NAME? | TRUE | TRUE | TRUE | TRUE | TRUE | TRUE | TRUE | TRUE | TRUE | #NAME? | #NAME? | #NAME?
5 | 560 | 1.3.5.2.1 | Gas Cabinet (dTMB) |  | V, C, & F | Helium leakage due to faulty welds or leaky fittings in gas cabinet or MFC box |  | Helium leaking into gas cabinet or MFC box since the delivery line pressure is above ATM. pressure Inability to do gas injection | dTMB operations | Anticipated Events | Extremely Unlikely Events | < 1 week | < $10K | no safety impact of any form | No radiological impact of any form | no environmental impact of any form | Moderate | 0.1 | 3 | 1 | 0 | 1 | 3 | 3 | 9 | 1.3.5.2 | Trimethylboron (TMB) System |  | None |  | None | Line pressure instrumentation monitored by PLC |  | - | [6 empty] | #VALUE! | no | no |  |  | 1.3.5 | 1.3.5.2 | #NAME? | #NAME? | #NAME? | TRUE | TRUE | TRUE | TRUE | TRUE | TRUE | TRUE | TRUE | TRUE | #NAME? | #NAME? | #NAME?
5 | 561 | 1.3.5.2.1 | Gas Cabinet (dTMB) |  | V, C, & F | Helium gas cylinder or supply piping leakage due to faulty valve or fittings |  | Helium leaking into NTC since the delivery line pressure is above ATM pressure. Inability to do gas injection | All | Anticipated Events | Anticipated Events | < 1 week | < $10K | no safety impact of any form | No radiological impact of any form | no environmental impact of any form | Low | 0.1 | 3 | 3 | 0 | 1 | 4 | 3 | 12 | 1.3.5.2 | Trimethylboron (TMB) System |  | None |  | None | Line pressure instrumentation monitored by PLC | no | - | < 1 week | < $10K | no safety impact of any form | No radiological impact of any form | no environmental impact of any form | 1 | 3 | no | no |  |  | 1.3.5 | 1.3.5.2 | #NAME? | #NAME? | #NAME? | TRUE | TRUE | TRUE | TRUE | TRUE | TRUE | TRUE | TRUE | TRUE | #NAME? | #NAME? | #NAME?
5 | 562 | 1.3.5.2.1 | Gas Cabinet (dTMB) |  | V, C, & F | Ventilation air flow rate too low for gas cabinet or MFC box |  | Not enough ventilation for dTMB gas cabinet and MFC box. | dTMB operations | Anticipated Events | Anticipated Events | < 1 week | < $10K | no safety impact of any form | No radiological impact of any form | no environmental impact of any form | Moderate | 0.1 | 3 | 3 | 0 | 1 | 3 | 3 | 9 | 1.3.5.2 | Trimethylboron (TMB) System |  | None |  | None | Pressure differential switch tripped indicating high air pressure at the inlet of the exhaust duct. dTMB gas injection halted |  | - | < 1 week | < $10K | no safety impact of any form | No radiological impact of any form | no environmental impact of any form | 1 | 3 | no | no |  |  | 1.3.5 | 1.3.5.2 | #NAME? | #NAME? | #NAME? | TRUE | TRUE | TRUE | TRUE | TRUE | TRUE | TRUE | TRUE | TRUE | #NAME? | #NAME? | #NAME?
5 | 563 | 1.3.5.2.1 | Gas Cabinet (dTMB) |  | V, C, & F | Compressed air pressure too low for the solenoid valve manifold |  | Inability to operate the pneumatic valves | dTMB operations | Unlikely Events | Unlikely Events | < 1 week | < $10K | no safety impact of any form | No radiological impact of any form | no environmental impact of any form | Moderate | 0.1 | 2 | 2 | 0 | 1 | 3 | 2 | 6 | 1.3.5.2 | Trimethylboron (TMB) System |  | None |  | None | Pressure switch tripped indicating low compressed air pressure at the inlet of the solenoid valve manifold |  | - | < 1 week | < $10K | no safety impact of any form | No radiological impact of any form | no environmental impact of any form | 1 | 2 | no | no |  |  | 1.3.5 | 1.3.5.2 | #NAME? | #NAME? | #NAME? | TRUE | TRUE | TRUE | TRUE | TRUE | TRUE | TRUE | TRUE | TRUE | #NAME? | #NAME? | #NAME?
5 | 564 | 1.3.5.2.2 | Pumping System (dTMB) |  | V, C, & F | Vacuum Pump Fails | Wears out | Inability to remove residual gases from portions of the gas delivery or injection lines | dTMB operations | [14 empty] | #VALUE! | #VALUE! |  | None |  | None |  | None |  |  | - | [6 empty] | #VALUE! | no |  |  |  | 1.3.5 | 1.3.5.2 | #NAME? | #NAME? | #NAME? | #N/A | #N/A | #N/A | #N/A | #N/A | #N/A | #N/A | #N/A | #N/A | #NAME? | #NAME? | #NAME?
5 | 565 | 1.3.5.2.2 | Pumping System (dTMB) |  | V, C, & F | Failure of dTMB pump out valve |  | residual gas pump out from failed valve precluded, reduced performance | dTMB operations | [14 empty] | #VALUE! | #VALUE! | 1.3.5.2 | Trimethylboron (TMB) System |  | None |  | None | Would detect high pressure in line |  | - | [6 empty] | #VALUE! | no | no |  |  | 1.3.5 | 1.3.5.2 | #NAME? | #NAME? | #NAME? | #N/A | #N/A | #N/A | #N/A | #N/A | #N/A | #N/A | #N/A | #N/A | #NAME? | #NAME? | #NAME?
5 | 566 | 1.3.5.2.2 | Pumping System (dTMB) |  | V, C, & F | Nitrogen purge at pump exhaust fails |  | Inability to conduct dTMB gas pumping | dTMB operations | Unlikely Events | Unlikely Events | < 1 week | < $10K | May cause minor lost-time injury or illness | No radiological impact of any form | Minor release of pollutants, localized and containable | Moderate | 0.1 | 2 | 2 | 2 | 2 | 3 | 4 | 12 | 1.3.5.2 | Trimethylboron (TMB) System |  | None |  | None | Pressure switch tripped indicating low nitrogen pressure |  | - | < 1 week | < $10K | May cause minor lost-time injury or illness | No radiological impact of any form | Minor release of pollutants, localized and containable | 2 | 4 | no | no |  |  | 1.3.5 | 1.3.5.2 | #NAME? | #NAME? | #NAME? | TRUE | TRUE | TRUE | TRUE | TRUE | TRUE | TRUE | TRUE | TRUE | #NAME? | #NAME? | #NAME?
5 | 567 | 1.3.5.2.2 | Pumping System (dTMB) |  | V, C, & F | Gas pressure at vacuum pump exhaust too high |  | Inability to conduct dTMB gas pumping | dTMB operations | [8 empty] | 0.1 | [5 empty] | #VALUE! | #VALUE! |  | None |  | None |  | None | Pressure switch tripped indicating high pressure at the outlet of the dry mechanical vacuum pump |  | - | [6 empty] | #VALUE! | no | no |  |  | 1.3.5 | 1.3.5.2 | #NAME? | #NAME? | #NAME? | TRUE | TRUE | TRUE | TRUE | TRUE | TRUE | TRUE | TRUE | TRUE | #NAME? | #NAME? | #NAME?
5 | 568 | 1.3.5.2.3 | Gas Delivery Lines (dTMB) |  | V, C, & F | dTMB injection valve (AV157, AV162, etc) fails in open position |  | Leakage of gas from injection volume into vacuum vessel possible, gas delivery from failed valve precluded, reduced performance | dTMB operations | [14 empty] | #VALUE! | #VALUE! |  | None |  | None |  | None |  |  | - | [6 empty] | #VALUE! | no |  |  |  | 1.3.5 | 1.3.5.2 | #NAME? | #NAME? | #NAME? | #N/A | #N/A | #N/A | #N/A | #N/A | #N/A | #N/A | #N/A | #N/A | #NAME? | #NAME? | #NAME?
5 | 569 | 1.3.5.2.3 | Gas Delivery Lines (dTMB) |  | V, C, & F | dTMB injection valve (AV157, AV162, etc) fails in closed position |  | Gas delivery from failed valve precluded, reduced performance | dTMB operations | [14 empty] | #VALUE! | #VALUE! |  | None |  | None |  | None |  |  | - | [6 empty] | #VALUE! | no |  |  |  | 1.3.5 | 1.3.5.2 | #NAME? | #NAME? | #NAME? | #N/A | #N/A | #N/A | #N/A | #N/A | #N/A | #N/A | #N/A | #N/A | #NAME? | #NAME? | #NAME?
5 | 570 | 1.3.5.2.3 | Gas Delivery Lines (dTMB) |  | V, C, & F | Coaxial jacket volume leakage |  | Inability to conduct dTMB gas injection | dTMB operations | [8 empty] | 0.1 | [5 empty] | #VALUE! | #VALUE! |  | None |  | None |  | None | Coaxial jacket pressure instrumentation monitored by PLC |  | - | [6 empty] | #VALUE! | no | no |  |  | 1.3.5 | 1.3.5.2 | #NAME? | #NAME? | #NAME? | TRUE | TRUE | TRUE | TRUE | TRUE | TRUE | TRUE | TRUE | TRUE | #NAME? | #NAME? | #NAME?
5 | 571 | 1.3.5.2.4 | TIV (dTMB) |  | V, C, & F | dTMB TIV (AV156, AV158, AV161) fails in open position |  | Cannot isolate injector from torus vacuum | All | [14 empty] | #VALUE! | #VALUE! | 1.3.1.4 | Vacuum System PLC |  | None |  | None | PLC detect valve position incorrect |  | - | [6 empty] | #VALUE! | no |  | Repair if possible |  | 1.3.5 | 1.3.5.2 | #NAME? | #NAME? | #NAME? | #N/A | #N/A | #N/A | #N/A | #N/A | #N/A | #N/A | #N/A | #N/A | #NAME? | #NAME? | #NAME?
5 | 572 | 1.3.5.2.4 | TIV (dTMB) |  | V, C, & F | dTMB TIV (AV156, AV158, AV161) fails in closed position |  | Cannot use that dTMB injector | dTMB operations | [14 empty] | #VALUE! | #VALUE! | 1.3.1.4 | Vacuum System PLC |  | None |  | None | PLC detect valve position incorrect |  | - | [6 empty] | #VALUE! | no |  | Repair if possible |  | 1.3.5 | 1.3.5.2 | #NAME? | #NAME? | #NAME? | #N/A | #N/A | #N/A | #N/A | #N/A | #N/A | #N/A | #N/A | #N/A | #NAME? | #NAME? | #NAME?
5 | 573 | 1.3.5.3.2 | LITER Probe |  | V, C, & F | Damage to LITER probe head | LITER probe head is not properly aligned with divertor gap | LITER inward motion stopped by passive plate or divertor gap edges. | [15 empty] | #VALUE! | #VALUE!
5 | 574 | 1.3.5.3.2 | LITER Probe |  | V, C, & F | Li coating builds up on MPTS laser baffles |  | Excessive light reflection. | [15 empty] | #VALUE! | #VALUE!
5 | 575 | 1.3.5.3.2 | LITER Probe |  | V, C, & F | Li coats MPTS windows |  | Window transmission decreases. | [15 empty] | #VALUE! | #VALUE!
5 | 576 | 1.3.5.3.2 | LITER Probe |  | V, C, & F | Lithium reacts with dTMB |  | Inert compounds unsuitable for particle pumping formed. | [15 empty] | #VALUE! | #VALUE!
5 | 577 | 1.3.5.3.2 | LITER Probe |  | V, C, & F | Lithium deposits prevent TIV’s from sealing properly |  | Cannot close TIV sufficiently to allow associated appurtenance to be vented. | [15 empty] | #VALUE! | #VALUE!
5 | 578 | 1.3.5.3.2 | LITER Probe |  | V, C, & F | Lithium coats ceramic insulator |  | Insulator is electrically compromised and potentially mechanically degraded, resulting in need to replace it. | [9 empty] | 0.1 | [5 empty] | #VALUE! | #VALUE! |  | None |  | None |  | None |  |  | --- | [6 empty] | #VALUE! |  | no |  |  | 1.3.5 | 1.3.5.3 | #NAME? | #NAME? | #NAME? | TRUE | TRUE | TRUE | TRUE | TRUE | TRUE | TRUE | TRUE | TRUE | #NAME? | #NAME? | #NAME?
5 | 579 | 1.3.5.3.2 | LITER Probe |  | V, C, & F | LITER in vertical position expels liquid lithium |  | Large deposits of lithium results in inability to run plasma in region of large blob | LITER Operations | Anticipated Events | Anticipated Events | < 1 week | < $10K | no safety impact of any form | < 0.1 rem to public, < 1 rem to worker | no environmental impact of any form | Low | 0.1 | 3 | 3 | 0 | 1 | 4 | 3 | 12 |  | None |  | None |  | None |  |  | --- | < 1 week | < $10K | no safety impact of any form | < 0.1 rem to public, < 1 rem to worker | no environmental impact of any form | 1 | 3 |  | no |  |  | 1.3.5 | 1.3.5.3 | #NAME? | #NAME? | #NAME? | TRUE | TRUE | TRUE | TRUE | TRUE | TRUE | TRUE | TRUE | TRUE | #NAME? | #NAME? | #NAME?
5 | 580 | 1.3.5.3.2 | LITER Probe |  | V, C, & F | LITER in vertical position expels liquid lithium |  | hot Li in concert with vacuum leak results in graphite of tiles igniting | LITER Operations | Unlikely Events | Extremely Unlikely Events | >= 1 year | >= $5M | May cause minor lost-time injury or illness | < 0.1 rem to public, < 1 rem to worker | no environmental impact of any form | Moderate | 0.1 | 2 | 1 | 2 | 4 | 3 | 8 | 24 | 1.3.4.4 | Argon purge system |  | None |  | None |  | no | --- | >= 1 year | >= $5M | May cause minor lost-time injury or illness | < 0.1 rem to public, < 1 rem to worker | no environmental impact of any form | 4 | 4 |  |  |  |  | 1.3.5 | 1.3.5.3 | #NAME? | #NAME? | #NAME? | TRUE | TRUE | TRUE | TRUE | TRUE | TRUE | TRUE | TRUE | TRUE | #NAME? | #NAME? | #NAME?
5 | 581 | 1.3.5.3.2 | LITER Probe |  | V, C, & F | Vacuum seal on LITER probe fails | [11 empty] | 0.1 | [5 empty] | #VALUE! | #VALUE! |  | None |  | None |  | None |  |  | --- | [6 empty] | #VALUE! |  | no |  |  | 1.3.5 | 1.3.5.3 | #NAME? | #NAME? | #NAME? | TRUE | TRUE | TRUE | TRUE | TRUE | TRUE | TRUE | TRUE | TRUE | #NAME? | #NAME? | #NAME?
5 | 582 | 1.3.5.3.2 | LITER Probe |  | V, C, & F | Liquid clogs snout when LITER is mounted in vertical position |  | Evaporation of lithium into NSTX ceases | [15 empty] | #VALUE! | #VALUE! |  | None |  | None |  | None |  |  | --- | [11 empty] | 1.3.5 | 1.3.5.3 | #NAME? | #NAME? | #NAME? | #N/A | #N/A | #N/A | #N/A | #N/A | #N/A | #N/A | #N/A | #N/A | #NAME? | #NAME? | #NAME?
5 | 583 | 1.3.5.3.2 | LITER Probe |  | V, C, & F | Probe drive fails with LITER inserted | [17 empty] | #VALUE! | #VALUE! |  | None |  | None |  | None |  |  | --- | [11 empty] | 1.3.5 | 1.3.5.3 | #NAME? | #NAME? | #NAME? | #N/A | #N/A | #N/A | #N/A | #N/A | #N/A | #N/A | #N/A | #N/A | #NAME? | #NAME? | #NAME?
5 | 584 | 1.3.5.3.2 | LITER Probe |  | V, C, & F | Probe drive fails with LITER withdrawn | [17 empty] | #VALUE! | #VALUE! |  | None |  | None |  | None |  |  | --- | [11 empty] | 1.3.5 | 1.3.5.3 | #NAME? | #NAME? | #NAME? | #N/A | #N/A | #N/A | #N/A | #N/A | #N/A | #N/A | #N/A | #N/A | #NAME? | #NAME? | #NAME?
5 | 585 | 1.3.5.3.2 | LITER Probe |  | V, C, & F | Heater failure - maximum output | [17 empty] | #VALUE! | #VALUE! |  | None |  | None |  | None |  |  | --- | [11 empty] | 1.3.5 | 1.3.5.3 | #NAME? | #NAME? | #NAME? | #N/A | #N/A | #N/A | #N/A | #N/A | #N/A | #N/A | #N/A | #N/A | #NAME? | #NAME? | #NAME?
5 | 586 | 1.3.5.3.2 | LITER Probe |  | V, C, & F | Heater failure - no output | [11 empty] | 0.1 | [5 empty] | #VALUE! | #VALUE! |  | None |  | None |  | None |  |  | --- | [6 empty] | #VALUE! |  | no |  |  | 1.3.5 | 1.3.5.3 | #NAME? | #NAME? | #NAME? | TRUE | TRUE | TRUE | TRUE | TRUE | TRUE | TRUE | TRUE | TRUE | #NAME? | #NAME? | #NAME?
5 | 587 | 1.4.1 | Diagnostics |  | Diagnostics | Failure of window on diagnostic | mechanical impact to window by tool | potential injury. Catastrophic loss of vacuum | Maintenance/ Outage | Unlikely Events | Extremely Unlikely Events | 1 month <= D < 1 year | $100K <= C < $5M | May cause serious injury or illness | No radiological impact of any form | no environmental impact of any form | Moderate | 0.1 | 2 | 1 | 3 | 3 | 3 | 6 | 18 | 1.7.3.9.5 | NSTX-U Vacuum Window >4" Guards |  | None |  | None |  | no | - | 1 month <= D < 1 year | $100K <= C < $5M | May cause serious injury or illness | No radiological impact of any form | no environmental impact of any form | 3 | 3 | no | no |  |  | 1.4.1 | 1.4.1 | #NAME? | #NAME? | #NAME? | TRUE | TRUE | TRUE | TRUE | TRUE | TRUE | TRUE | TRUE | TRUE | #NAME? | #NAME? | #NAME?
5 | 588 | 1.4.1.17 | Langmuir Probes | 1.4.1.2 | Diagnostics | Cable becomes disconnected at Langmuir probe itself inside the vessel | improper installation | sensor produced no useful data | Coil Testing & Plasma Ops. | Anticipated Events | Anticipated Events | No Downtime | < $10K | no safety impact of any form | No radiological impact of any form | no environmental impact of any form | Very Low | 0.1 | 3 | 3 | 0 | 1 | 5 | 3 | 15 |  | None |  | None |  | None |  | no | - | No Downtime | < $10K | no safety impact of any form | No radiological impact of any form | no environmental impact of any form | 1 | 3 | yes | no |  |  | 1.4.1 | 1.4.1.17 | #NAME? | #NAME? | #NAME? | TRUE | TRUE | TRUE | TRUE | TRUE | TRUE | TRUE | TRUE | TRUE | #NAME? | #NAME? | #NAME?
5 | 589 | 1.4.1.17 | Langmuir Probes | 1.4.1.2 | Diagnostics | Langmuir probe surface overheats | excessive heat from plasma | no useful data, carbon contamination of the plasma | Coil Testing & Plasma Ops. | Anticipated Events | Anticipated Events | No Downtime | < $10K | no safety impact of any form | No radiological impact of any form | no environmental impact of any form | Very Low | 0.1 | 3 | 3 | 0 | 1 | 5 | 3 | 15 |  | None |  | None |  | None |  | no | - | No Downtime | < $10K | no safety impact of any form | No radiological impact of any form | no environmental impact of any form | 1 | 3 | yes | no |  |  | 1.4.1 | 1.4.1.17 | #NAME? | #NAME? | #NAME? | TRUE | TRUE | TRUE | TRUE | TRUE | TRUE | TRUE | TRUE | TRUE | #NAME? | #NAME? | #NAME?
5 | 590 | 1.4.1.17 | Langmuir Probes | 1.4.1.2 | Diagnostics | Langmuir probe tip fractures | excessive heat from plasma | sensor produced no useful data; may expose a leading edge | Coil Testing & Plasma Ops. | Extremely Unlikely Events | Extremely Unlikely Events | 1 month <= D < 1 year | $100K <= C < $5M | no safety impact of any form | No radiological impact of any form | no environmental impact of any form | Very Low | 0.1 | 1 | 1 | 0 | 3 | 5 | 3 | 15 |  | None |  | None |  | None |  | no | - | 1 month <= D < 1 year | $100K <= C < $5M | no safety impact of any form | No radiological impact of any form | no environmental impact of any form | 3 | 3 | yes | no |  |  | 1.4.1 | 1.4.1.17 | #NAME? | #NAME? | #NAME? | TRUE | TRUE | TRUE | TRUE | TRUE | TRUE | TRUE | TRUE | TRUE | #NAME? | #NAME? | #NAME?
5 | 591 | 1.4.1.17 | Langmuir Probes | 1.4.1.2 | Diagnostics | Langmuir probe develops short to tile | lithium accumulation, other material that bridges insulators | probe produces no useful data | Coil Testing & Plasma Ops. | Anticipated Events | Anticipated Events | No Downtime | < $10K | no safety impact of any form | No radiological impact of any form | no environmental impact of any form | Very Low | 0.1 | 3 | 3 | 0 | 1 | 5 | 3 | 15 |  | None |  | None |  | None |  | no | - | No Downtime | < $10K | no safety impact of any form | No radiological impact of any form | no environmental impact of any form | 1 | 3 | yes | no |  |  | 1.4.1 | 1.4.1.17 | #NAME? | #NAME? | #NAME? | TRUE | TRUE | TRUE | TRUE | TRUE | TRUE | TRUE | TRUE | TRUE | #NAME? | #NAME? | #NAME?
5 | 592 | 1.4.1.2.1 | Plasma Current Rogowski System | 1.4.1.4 | Diagnostics | Open circuit failure on rogowski | temperature excursion during bakeout, or failure at high stress location | Rogowski cannot be used | All | Unlikely Events | Unlikely Events | < 1 week | $10K <= C < $100K | no safety impact of any form | No radiological impact of any form | no environmental impact of any form | Very Low | 0.1 | 2 | 2 | 0 | 2 | 5 | 4 | 20 | 1.4.1.2.1 | Plasma Current Rogowski System |  | None |  | None | Would detect failure by bad signals most likely | no | - | < 1 week | $10K <= C < $100K | no safety impact of any form | No radiological impact of any form | no environmental impact of any form | 2 | 4 | yes | no | Need 2 oo 3, would resort to using the spare, which is assumed not cabled from the rack to the sensor |  | 1.4.1 | 1.4.1.2 | #NAME? | #NAME? | #NAME? | TRUE | TRUE | TRUE | TRUE | TRUE | TRUE | TRUE | TRUE | TRUE | #NAME? | #NAME? | #NAME?
5 | 593 | 1.4.1.2.1 | Plasma Current Rogowski System | 1.4.1.4 | Diagnostics | Rogowski insulation failure to OH ground plane | abrasion, or possibly high temperature excursion | Common mode voltage electrically coupled into integrator circuit | All | Unlikely Events | Unlikely Events | < 1 week | $10K <= C < $100K | no safety impact of any form | No radiological impact of any form | no environmental impact of any form | Very Low | 0.1 | 2 | 2 | 0 | 2 | 5 | 4 | 20 | 1.4.1.2.1 | Plasma Current Rogowski System |  | None |  | None | Would detect failure by bad signals most likely, and also by problems developed with vessel ground | no | - | < 1 week | $10K <= C < $100K | no safety impact of any form | No radiological impact of any form | no environmental impact of any form | 2 | 4 | yes | no | Need 2 oo 3, would resort to using the spare, which is assumed not cabled from the rack to the sensor |  | 1.4.1 | 1.4.1.2 | #NAME? | #NAME? | #NAME? | TRUE | TRUE | TRUE | TRUE | TRUE | TRUE | TRUE | TRUE | TRUE | #NAME? | #NAME? | #NAME?
5 | 594 | 1.4.1.2.1 | Plasma Current Rogowski System | 1.4.1.4 | Diagnostics | Rogowski insulation failure to inner vessel components (common flange, PF-1c capping flange) | mechanical damage to insulation, possible coupled to something conducting bridging to the flange components | Large circulating current renders signal unusable | All | Unlikely Events | Unlikely Events | < 1 week | $10K <= C < $100K | no safety impact of any form | No radiological impact of any form | no environmental impact of any form | Very Low | 0.1 | 2 | 2 | 0 | 2 | 5 | 4 | 20 | 1.4.1.2.1 | Plasma Current Rogowski System | 1.7.3.2 | Vessel and Diagnostic Grounds |  | None | Would detect failure by bad signals most likely, and also by problems developed with vessel ground | no | - | < 1 week | $10K <= C < $100K | no safety impact of any form | No radiological impact of any form | no environmental impact of any form | 2 | 4 | yes | no | Outer vessel is accessible, so locate ground and repair, otherwise revert spare rogowski |  | 1.4.1 | 1.4.1.2 | #NAME? | #NAME? | #NAME? | TRUE | TRUE | TRUE | TRUE | TRUE | TRUE | TRUE | TRUE | TRUE | #NAME? | #NAME? | #NAME?
5 | 595 | 1.4.1.2.1 | Plasma Current Rogowski System | 1.4.1.4 | Diagnostics | Rogowski insulation failure to outer vessel | mechanical damage to insulation, possible coupled to something conducting bridging to the vessel | Large circulating current renders signal unusable | All | Unlikely Events | Unlikely Events | < 1 week | $10K <= C < $100K | no safety impact of any form | No radiological impact of any form | no environmental impact of any form | Very Low | 0.1 | 2 | 2 | 0 | 2 | 5 | 4 | 20 | 1.4.1.2.1 | Plasma Current Rogowski System | 1.7.3.2 | Vessel and Diagnostic Grounds |  | None | Would detect failure by bad signals most likely, and also by problems developed with vessel ground | no | - | < 1 week | $10K <= C < $100K | no safety impact of any form | No radiological impact of any form | no environmental impact of any form | 2 | 4 | yes | no | Outer vessel is accessible, so locate ground and repair, otherwise revert spare rogowski |  | 1.4.1 | 1.4.1.2 | #NAME? | #NAME? | #NAME? | TRUE | TRUE | TRUE | TRUE | TRUE | TRUE | TRUE | TRUE | TRUE | #NAME? | #NAME? | #NAME?
5 | 596 | 1.4.1.2.2 | Mirnov and Flux Loop System | 1.4.1.2 | Diagnostics | Mirnov coil fail open in vessel | conductor failing on mandrel, connection at feedthrough fails | Sensor cannot be used; abandon in place and rely on redundant sensors; repair at next opening | Bakeout | Normal Events | Normal Events | < 1 week | no cost impact | no safety impact of any form | No radiological impact of any form | no environmental impact of any form | Low |  | 4 | 4 | 0 | 1 | 4 | 4 | 16 | 1.4.1.2.2 | Mirnov and Flux Loop System | 1.4.1.2.5 | Digitizers and Integrators |  | None | would detect in integrated and digitized signal first, then determine the details by sensor impedance and isolation testing | no | must repair at following outage | < 1 week | < $10K | no safety impact of any form | No radiological impact of any form | no environmental impact of any form | 1 | 4 | yes | no
5 | 597 | 1.4.1.2.2 | Mirnov and Flux Loop System | 1.4.1.2 | Diagnostics | Mirnov coil fail short to vessel inside the vessel | failure of fiberglass insulation | Sensor cannot be used; abandon in place and rely on redundant sensors; repair at next opening | Bakeout | Normal Events | Normal Events | < 1 week | no cost impact | no safety impact of any form | No radiological impact of any form | no environmental impact of any form | Low |  | 4 | 4 | 0 | 1 | 4 | 4 | 16 | 1.4.1.2.2 | Mirnov and Flux Loop System | 1.4.1.2.5 | Digitizers and Integrators |  | None | would detect in integrated and digitized signal first, then determine the details by sensor impedance and isolation testing | no | must repair at following outage | < 1 week | < $10K | no safety impact of any form | No radiological impact of any form | no environmental impact of any form | 1 | 4 | yes | no
5 | 598 | 1.4.1.2.2 | Mirnov and Flux Loop System | 1.4.1.2 | Diagnostics | Flux loop single conductor fail open | thermal expansion in bakeout, wear due to manipulation over time | Switch to alternate conductor in the loop; if that does not work, abandon and repair at next outage | Bakeout | Normal Events | Normal Events | < 1 week | no cost impact | no safety impact of any form | No radiological impact of any form | no environmental impact of any form | Moderate |  | 4 | 4 | 0 | 1 | 3 | 4 | 12 | 1.4.1.2.2 | Mirnov and Flux Loop System | 1.4.1.2.5 | Digitizers and Integrators |  | None | would detect in integrated and digitized signal first, then determine the details by sensor impedance and isolation testing | no | must repair at following outage | < 1 week | < $10K | no safety impact of any form | No radiological impact of any form | no environmental impact of any form | 1 | 4 | yes | no
5 | 599 | 1.4.1.2.2 | Mirnov and Flux Loop System | 1.4.1.2 | Diagnostics | thermal expansion in bakeout | abandon and repair at next outage |  | Bakeout | Normal Events | Normal Events | < 1 week | no cost impact | no safety impact of any form | No radiological impact of any form | no environmental impact of any form | Moderate |  | 4 | 4 | 0 | 1 | 3 | 4 | 12 | 1.4.1.2.2 | Mirnov and Flux Loop System | 1.4.1.2.5 | Digitizers and Integrators |  | None | would detect in integrated and digitized signal first, then determine the details by sensor impedance and isolation testing | no | must repair at following outage | < 1 week | < $10K | no safety impact of any form | No radiological impact of any form | no environmental impact of any form | 1 | 4 | yes | no
5 | 600 | 1.4.1.2.2 | Mirnov and Flux Loop System | 1.4.1.2 | Diagnostics | insulation failure | Switch to alternate conductor in the loop; if that does not work, abandon and repair at next outage |  | Bakeout | Normal Events | Normal Events | < 1 week | no cost impact | no safety impact of any form | No radiological impact of any form | no environmental impact of any form | Moderate |  | 4 | 4 | 0 | 1 | 3 | 4 | 12 | 1.4.1.2.2 | Mirnov and Flux Loop System | 1.4.1.2.5 | Digitizers and Integrators |  | None | would detect in integrated and digitized signal first, then determine the details by sensor impedance and isolation testing | no | must repair at following outage | < 1 week | < $10K | no safety impact of any form | No radiological impact of any form | no environmental impact of any form | 1 | 4 |  | no
5 | 601 | 1.4.1.2.5 | Digitizers and Integrators |  | Diagnostics | Integrator failure | Age, overvoltage condition from sensor | signal is lost. which may result in loss of the pulse due to control error | Coil Testing & Plasma Ops. | Normal Events | Normal Events | < 1 week | < $10K | no safety impact of any form | No radiological impact of any form | no environmental impact of any form | Very Low | 0.1 | 4 | 4 | 0 | 1 | 5 | 4 | 20 |  | None |  | None |  | None |  | no | - | < 1 week | < $10K | no safety impact of any form | No radiological impact of any form | no environmental impact of any form | 1 | 4 | yes | no | Rely on redundancy; repair during evening hours |  | 1.4.1 | 1.4.1.2 | #NAME? | #NAME? | #NAME? | TRUE | TRUE | TRUE | TRUE | TRUE | TRUE | TRUE | TRUE | TRUE | #NAME? | #NAME? | #NAME?
5 | 602 | 1.4.1.22.3 | Midplane Port Covers | 1.4.1.5 | Diagnostics | Nozzle Tube Deformed Beyond Replacement Flange Dimensions (during Recovery Project Field Seal Repair) | Internal Stresses Create Excess Deformation after removal of Existing Deformed Flanges | Cannot Seat Replacement Flange for Welding; | Maintenance/ Outage | Unlikely Events | Unlikely Events | 1 month <= D < 1 year | $10K <= C < $100K | no safety impact of any form | No radiological impact of any form | no environmental impact of any form | High |  | 2 | 2 | 0 | 3 | 1 | 6 | 6 | 1.3.1.2 | Vacuum Gauges and Residual Gas Analyzers |  | None |  | None | Metrology of Nozzle Tube post-removal shall be done to Create custom I.D. Bore of Replacement Flange | yes | --- | 1 month <= D < 1 year | $10K <= C < $100K | no safety impact of any form | No radiological impact of any form | no environmental impact of any form | 3 | 6 | no | no | more of a process FMECA item associated with doing the work during the Recovery Project |  | 1.4.1 | 1.4.1.22 | #NAME? | #NAME? | #NAME? | #N/A | #N/A | #N/A | #N/A | #N/A | #N/A | #N/A | #N/A | #N/A | #NAME? | #NAME? | #NAME?
5 | 603 | 1.4.1.22.3 | Midplane Port Covers | 1.4.1.5 | Diagnostics | Replacement Flange Weld (Bays I, H, and F) is not Vacuum Tight and Leaks during Operation (was repaired as part of Recovery Project) | Deformation from Thermal, EM, or other Stresses, Faulty Welding Wire, or Improper Welding | Replacement Flange Seal or Weld Leaks | Coil Testing & Plasma Ops. | Unlikely Events | Extremely Unlikely Events | 1 month <= D < 1 year | $100K <= C < $5M | no safety impact of any form | No radiological impact of any form | Will not result in any discernible impact to environment | High |  | 2 | 1 | 0 | 3 | 1 | 6 | 6 | 1.3.1.2 | Vacuum Gauges and Residual Gas Analyzers |  | None |  | None | Leak-Checking before Plasma Ops would catch any Leak-Prior to Operation. | yes | --- | 1 month <= D < 1 year | $100K <= C < $5M | Will not result in any discernible impact to any worker | No radiological impact of any form | Will not result in any discernible impact to environment | 3 | 3 | no | no |  |  | 1.4.1 | 1.4.1.22 | #NAME? | #NAME? | #NAME? | #N/A | #N/A | #N/A | #N/A | #N/A | #N/A | #N/A | #N/A | #N/A | #NAME? | #NAME? | #NAME?
5 | 604 | 1.4.1.22.3 | Midplane Port Covers | 1.4.1.5 | Diagnostics | Flange welds fail creating leaks | thermal or EM stress in vessel | must vent to repair | Coil Testing & Plasma Ops. | Unlikely Events | Unlikely Events | 1 month <= D < 1 year | $100K <= C < $5M | no safety impact of any form | < 0.1 rem to public, < 1 rem to worker | Will not result in any discernible impact to environment | Moderate |  | 2 | 2 | 0 | 3 | 3 | 6 | 18 | 1.3.1.2 | Vacuum Gauges and Residual Gas Analyzers |  | None |  | None |  |  |  | 1 month <= D < 1 year | $100K <= C < $5M | no safety impact of any form | < 0.1 rem to public, < 1 rem to worker | Will not result in any discernible impact to environment | 3 | 6
5 | 605 | 1.4.1.22.3 | Midplane Port Covers | 1.4.1.5 | Diagnostics | Leak develops in seal during operations | improper installation | use leak seal, repair during subsequent outage | Coil Testing & Plasma Ops. | Unlikely Events | Unlikely Events | < 1 week | < $10K | no safety impact of any form | < 0.1 rem to public, < 1 rem to worker | Will not result in any discernible impact to environment | Moderate |  | 2 | 2 | 0 | 1 | 3 | 2 | 6 | 1.3.1.2 | Vacuum Gauges and Residual Gas Analyzers |  | None |  | None |  |  |  | < 1 week | < $10K | no safety impact of any form | < 0.1 rem to public, < 1 rem to worker | Will not result in any discernible impact to environment | 1 | 2
5 | 606 | 1.4.1.23 | Diagnostic Vessel Wall Blackening | 1.4.1.3 | Diagnostics | Fastener failure | Excessive disruption loads | Plate becomes loose; reduced diagnostic performance | Coil Testing & Plasma Ops. | Anticipated Events | Extremely Unlikely Events | 1 month <= D < 1 year | $100K <= C < $5M | no safety impact of any form | No radiological impact of any form | no environmental impact of any form | Moderate | 2.3 | 3 | 1 | 0 | 3 | 3 | 9 | 27 | 1.7.3.6.6 | DCPS Software |  | None |  | None | DCPS limits loads to the design basis loads | no | - | 1 month <= D < 1 year | $100K <= C < $5M | no safety impact of any form | No radiological impact of any form | no environmental impact of any form | 3 | 3 | no | no |  | NSTXU_1-4-1-23_CALC_100 | 1.4.1 | 1.4.1.23 | #NAME? | #NAME? | #NAME? | TRUE | TRUE | TRUE | TRUE | TRUE | TRUE | TRUE | TRUE | TRUE | #NAME? | #NAME? | #NAME?
5 | 607 | 1.4.1.23 | Diagnostic Vessel Wall Blackening | 1.4.1.3 | Diagnostics | Material failure | Excessive disruption loads | Plate deforms; reduced diagnostic performance | Coil Testing & Plasma Ops. | Anticipated Events | Extremely Unlikely Events | 1 month <= D < 1 year | $100K <= C < $5M | no safety impact of any form | No radiological impact of any form | no environmental impact of any form | Moderate | 2.1 | 3 | 1 | 0 | 3 | 3 | 9 | 27 | 1.7.3.6.6 | DCPS Software |  | None |  | None | DCPS limits loads to the design basis loads | no | - | 1 month <= D < 1 year | $100K <= C < $5M | no safety impact of any form | No radiological impact of any form | no environmental impact of any form | 3 | 3 | no | no |  | NSTXU_1-4-1-23_CALC_100 | 1.4.1 | 1.4.1.23 | #NAME? | #NAME? | #NAME? | TRUE | TRUE | TRUE | TRUE | TRUE | TRUE | TRUE | TRUE | TRUE | #NAME? | #NAME? | #NAME?
5 | 608 | 1.4.1.23 | Diagnostic Vessel Wall Blackening | 1.4.1.3 | Diagnostics | Black oxide coating failure | Degradation due to excessive heat, exposure to lithium, or mechanical surface wear | Plasma contamination; reduced diagnostic performance | Coil Testing & Plasma Ops. | Anticipated Events | Anticipated Events | No Downtime | $10K <= C < $100K | no safety impact of any form | No radiological impact of any form | no environmental impact of any form | Moderate | 0.1 | 3 | 3 | 0 | 2 | 3 | 6 | 18 | 1.4.1.3 | Multi-pulse Thompson Scattering (MPTS) | 1.4.1.5 | CHERS |  | None | various diagnostics may detect excessive reflected light levels. Can make detailed inspections during outages | yes | - | No Downtime | $10K <= C < $100K | no safety impact of any form | No radiological impact of any form | no environmental impact of any form | 2 | 6 | no | no | Replace during subsequent outage |  | 1.4.1 | 1.4.1.23 | #NAME? | #NAME? | #NAME? | TRUE | TRUE | TRUE | TRUE | TRUE | TRUE | TRUE | TRUE | TRUE | #NAME? | #NAME? | #NAME?
5 | 609 | 1.4.1.3 | Multi-pulse Thompson Scattering (MPTS) |  | Diagnostics | Laser fires with individual in vessel | Misconfiguration of valves and controls during maintenance period | Individual exposed to laser light | Maintenance/ Outage | Anticipated Events | Extremely Unlikely Events | No Downtime | no cost impact | May cause serious injury or illness | No radiological impact of any form | no environmental impact of any form | High | 0.1 | 3 | 1 | 3 | 3 | 1 | 9 | 9 |  | None |  | None |  | None |  | no | - | No Downtime | no cost impact | May cause serious injury or illness | No radiological impact of any form | no environmental impact of any form | 3 | 3 | no | no |  | Additionally, LOTO associated with vessel entry prevents laser power from entering vessel. | 1.4.1 | 1.4.1.3 | #NAME? | #NAME? | #NAME? | TRUE | TRUE | TRUE | TRUE | TRUE | TRUE | TRUE | TRUE | TRUE | #NAME? | #NAME? | #NAME?
5 | 610 | 1.4.1.3 | Multi-pulse Thompson Scattering (MPTS) |  | Diagnostics | Failure or misconfiguration of guide tubes |  | Individual exposed to laser light | Maintenance/ Outage | Anticipated Events | Extremely Unlikely Events | No Downtime | no cost impact | May cause serious injury or illness | No radiological impact of any form | no environmental impact of any form | High | 0.1 | 3 | 1 | 3 | 3 | 1 | 9 | 9 | 1.7.3.9.4 | Laser Flight Tube Guards |  | None |  | None |  | no | - | No Downtime | no cost impact | May cause serious injury or illness | No radiological impact of any form | no environmental impact of any form | 3 | 3 | no | no |  |  | 1.4.1 | 1.4.1.3 | #NAME? | #NAME? | #NAME? | TRUE | TRUE | TRUE | TRUE | TRUE | TRUE | TRUE | TRUE | TRUE | #NAME? | #NAME? | #NAME?
5 | 611 | 1.4.1.3.6 | Light Collection Subsystem |  | Diagnostics | Collection Optics Box does not Function properly After Movement/Replacement from Recovery Project Bay F Seal Repair | Damage to Collection Mirror of FO holder during Movement, or Misalignment during Reinstallation | Optics Collection Box does not Function | Maintenance/ Outage | Unlikely Events | Unlikely Events | 1 month <= D < 1 year | $10K <= C < $100K | no safety impact of any form | No radiological impact of any form | no environmental impact of any form | Moderate |  | 2 | 2 | 0 | 3 | 3 | 6 | 18 | 1.4.1.3.6 | Light Collection Subsystem | 1.4.1.3.9 | Calibration Probe Equipment |  | None | There is a procedure in place for testing and calibrating the Optics Box that will be completed after re-installation. | yes | --- | 1 month <= D < 1 year | $10K <= C < $100K | no safety impact of any form | No radiological impact of any form | no environmental impact of any form | 3 | 6 | no | no |  |  | 1.4.1 | 1.4.1.3 | #NAME? | #NAME? | #NAME? | #N/A | #N/A | #N/A | #N/A | #N/A | #N/A | #N/A | #N/A | #N/A | #NAME? | #NAME? | #NAME?
5 | 612 | 1.4.1.3.6 | Light Collection Subsystem |  | Diagnostics | Fiber Optics Bundle does not Function properly after Movement/Replacement during Recovery Project Bay F Seal Repair | Damage during Movement. | Fiber Optics Bundle does not Function | Maintenance/ Outage | Unlikely Events | Extremely Unlikely Events | 1 month <= D < 1 year | $10K <= C < $100K | no safety impact of any form | No radiological impact of any form | no environmental impact of any form | Moderately High |  | 2 | 1 | 0 | 3 | 2 | 6 | 12 | 1.4.1.3.6 | Light Collection Subsystem | 1.4.1.3.9 | Calibration Probe Equipment |  | None | Temporary supports and curvature gauges will prevent over-flexing of the Fiber bundle during movement and re-installation. | yes | --- | 1 month <= D < 1 year | $10K <= C < $100K | no safety impact of any form | No radiological impact of any form | no environmental impact of any form | 3 | 3 | no | no |  |  | 1.4.1 | 1.4.1.3 | #NAME? | #NAME? | #NAME? | #N/A | #N/A | #N/A | #N/A | #N/A | #N/A | #N/A | #N/A | #N/A | #NAME? | #NAME? | #NAME?
5 | 613 | 1.4.1.7.1 | BES Vacuum Vessel Interfaces Subsystem | 1.4.1.7 | Diagnostics | Boron nitride shutter cover failure | Excessive stresses during shutter actuation | Must vent vessel and extract failed components | All | Extremely Unlikely Events | Extremely Unlikely Events | 1 month <= D < 1 year | $100K <= C < $5M | no safety impact of any form | No radiological impact of any form | no environmental impact of any form | Very Low | 0.1 | 1 | 1 | 0 | 3 | 5 | 3 | 15 | 1.4.1.14 | Physics Imaging Systems | 1.4.1.4 | Plasma TV |  | None | No plausible mechanism for detection in advance of the failure; cameras likely to see failed parts after failure | no | --- | 1 month <= D < 1 year | $100K <= C < $5M | no safety impact of any form | No radiological impact of any form | no environmental impact of any form | 3 | 3 | no | no | If shards fall in awkward position, then need to vent to extract them. | Drawing E-9D1833-10 | 1.4.1 | 1.4.1.7 | #NAME? | #NAME? | #NAME? | TRUE | TRUE | TRUE | TRUE | TRUE | TRUE | TRUE | TRUE | TRUE | #NAME? | #NAME? | #NAME?
5 | 614 | 1.4.1.7.1 | BES Vacuum Vessel Interfaces Subsystem | 1.4.1.7 | Diagnostics | Shutter failure with shutter in open position | Failure of mechanism | Window coated with metallic impurities, diagnostic becomes inoperative | All | Unlikely Events | Unlikely Events | 1 month <= D < 1 year | $100K <= C < $5M | no safety impact of any form | No radiological impact of any form | no environmental impact of any form | Low | 0.1 | 2 | 2 | 0 | 3 | 4 | 6 | 24 | 1.3.1.3 | TIV and Shutter Actuation System |  | None |  | None | Position sensors on shutter actuators would detect the position; may detect imminent failure by changes in the travel of the shutter for fixed pressure | no | --- | 1 month <= D < 1 year | $100K <= C < $5M | no safety impact of any form | No radiological impact of any form | no environmental impact of any form | 3 | 6 | no | no | Diagnostic would be abandoned for duration of run if shutter failed in closed position. | Drawing E-9D1833 | 1.4.1 | 1.4.1.7 | #NAME? | #NAME? | #NAME? | TRUE | TRUE | TRUE | TRUE | TRUE | TRUE | TRUE | TRUE | TRUE | #NAME? | #NAME? | #NAME?
5 | 615 | 1.4.1.7.1 | BES Vacuum Vessel Interfaces Subsystem | 1.4.1.7 | Diagnostics | Shutter failure with shutter in closed position | Failure of mechanism | Diagnostic becomes inoperative | All | Unlikely Events | Unlikely Events | No Downtime | < $10K | no safety impact of any form | No radiological impact of any form | no environmental impact of any form | Low | 0.1 | 2 | 2 | 0 | 1 | 4 | 2 | 8 | 1.3.1.3 | TIV and Shutter Actuation System |  | None |  | None | Position sensors on shutter actuators would detect the position; may detect imminent failure by changes in the travel of the shutter for fixed pressure | no | --- | No Downtime | < $10K | no safety impact of any form | No radiological impact of any form | no environmental impact of any form | 1 | 2 | no | no | Diagnostic would be abandoned for duration of run if shutter failed in closed position. | Drawing E-9D1833 | 1.4.1 | 1.4.1.7 | #NAME? | #NAME? | #NAME? | TRUE | TRUE | TRUE | TRUE | TRUE | TRUE | TRUE | TRUE | TRUE | #NAME? | #NAME? | #NAME?
5 | 616 | 1.4.1.7.1 | BES Vacuum Vessel Interfaces Subsystem | 1.4.1.7 | Diagnostics | Window break | Mechanical impact to window by tool; stress imposed by temperature gradients | Potential injury; catastrophic loss of vacuum | All | Unlikely Events | Unlikely Events | 1 month <= D < 1 year | $100K <= C < $5M | no safety impact of any form | No radiological impact of any form | no environmental impact of any form | Very Low | 0.1 | 2 | 2 | 0 | 3 | 5 | 6 | 30 | 1.3.1.2 | Vacuum Gauges and Residual Gas Analyzers |  | None |  | None | After window failed, vacuum excursion would be detected | no | --- | 1 month <= D < 1 year | $100K <= C < $5M | no safety impact of any form | No radiological impact of any form | no environmental impact of any form | 3 | 6 | no | no | Vent and replace window | Drawing C-9D1839 | 1.4.1 | 1.4.1.7 | #NAME? | #NAME? | #NAME? | TRUE | TRUE | TRUE | TRUE | TRUE | TRUE | TRUE | TRUE | TRUE | #NAME? | #NAME? | #NAME?
5 | 617 | 1.4.1.7.1 | BES Vacuum Vessel Interfaces Subsystem | 1.4.1.7 | Diagnostics | Rotary drive assembly failure | Bellows leak; rotary drive failure. | Diagnostic becomes useless; vacuum compromised | All | Unlikely Events | Unlikely Events | 1 month <= D < 1 year | $100K <= C < $5M | no safety impact of any form | No radiological impact of any form | no environmental impact of any form | Very Low | 0.1 | 2 | 2 | 0 | 3 | 5 | 6 | 30 | 1.3.1.2 | Vacuum Gauges and Residual Gas Analyzers |  | None |  | None | Vacuum failure would be detected by pressure excursion | no | --- | 1 month <= D < 1 year | $100K <= C < $5M | no safety impact of any form | No radiological impact of any form | no environmental impact of any form | 3 | 6 | no | no | Vent and replace drive |  | 1.4.1 | 1.4.1.7 | #NAME? | #NAME? | #NAME? | TRUE | TRUE | TRUE | TRUE | TRUE | TRUE | TRUE | TRUE | TRUE | #NAME? | #NAME? | #NAME?
5 | 618 | 1.5.1.1.1 | AC Breakers and Switchgear | 1.9.4.3 | Power Systems | 52UVD coil fails on SV breaker causing corresponding breaker to trip free | wire becomes disconnected; contact corrosion | Interruption to NSTXU operations | Coil Testing & Plasma Ops. | Unlikely Events | Unlikely Events | < 1 week | < $10K | no safety impact of any form | No radiological impact of any form | no environmental impact of any form | Very Low | 0.1 | 2 | 2 | 0 | 1 | 5 | 2 | 10 | 1.5.1.1.1 | AC Breakers and Switchgear | 1.7.3.1 | Personnel Safety System (SIS) |  | None |  | no |  | < 1 week | < $10K | no safety impact of any form | No radiological impact of any form | no environmental impact of any form | 1 | 2 | yes | no | Replace via on-site spare | Level 1 fault, suppress and bypass to converters, will be initiated by loss of AC power | 1.5.1 | 1.5.1.1 | #NAME? | #NAME? | #NAME? | TRUE | TRUE | TRUE | TRUE | TRUE | TRUE | TRUE | TRUE | TRUE | #NAME? | #NAME? | #NAME?
5 | 619 | 1.5.1.1.1 | AC Breakers and Switchgear | 1.9.4.3 | Power Systems | 52UVD coil fails on S2B5 or S1B10 breaker causing corresponding breaker to trip free | wire becomes disconnected; contact corrosion | Interruption to NSTXU operations | Coil Testing & Plasma Ops. | Unlikely Events | Unlikely Events | < 1 week | < $10K | no safety impact of any form | No radiological impact of any form | no environmental impact of any form | Very Low | 0.1 | 2 | 2 | 0 | 1 | 5 | 2 | 10 | 1.5.1.1.1 | AC Breakers and Switchgear | 1.7.3.1 | Personnel Safety System (SIS) |  | None |  | no |  | < 1 week | < $10K | no safety impact of any form | No radiological impact of any form | no environmental impact of any form | 1 | 2 | yes | no | Replace via on-site spare | NB loss of Accel or Arc and Filament | 1.5.1 | 1.5.1.1 | #NAME? | #NAME? | #NAME? | TRUE | TRUE | TRUE | TRUE | TRUE | TRUE | TRUE | TRUE | TRUE | #NAME? | #NAME? | #NAME?
5 | 620 | 1.5.1.1.1 | AC Breakers and Switchgear | 1.9.4.3 | Power Systems | 52UVD coil fails on S1B1 breaker causing corresponding breaker to trip free | wire becomes disconnected; contact corrosion | Interruption to NSTXU operations | Coil Testing & Plasma Ops. | Unlikely Events | Unlikely Events | < 1 week | < $10K | no safety impact of any form | No radiological impact of any form | no environmental impact of any form | Very Low | 0.1 | 2 | 2 | 0 | 1 | 5 | 2 | 10 | 1.5.1.1.1 | AC Breakers and Switchgear | 1.7.3.1 | Personnel Safety System (SIS) |  | None |  | no |  | < 1 week | < $10K | no safety impact of any form | No radiological impact of any form | no environmental impact of any form | 1 | 2 | yes | no | Replace via on-site spare | MG lockout relay (86 Device) detects loss of voltage trips Generator Breaker, Level 1 fault suppress and bypass to converters, loss of NB | 1.5.1 | 1.5.1.1 | #NAME? | #NAME? | #NAME? | TRUE | TRUE | TRUE | TRUE | TRUE | TRUE | TRUE | TRUE | TRUE | #NAME? | #NAME? | #NAME?
5 | 621 | 1.5.2 | AC/DC Converters | 1.5.1.3 | Power Systems | Thyristors failure to block voltage when system has been disarmed (TF, PF, or OH Supplies) | Master gate driver or opto-isolator failure. | Voltage applied to output terminals, unintended flow of current in the coils may result in excessive forces or heating | Coil Testing & Plasma Ops. | Unlikely Events | Extremely Unlikely Events | >= 1 year | >= $5M | no safety impact of any form | No radiological impact of any form | no environmental impact of any form | Moderately High | 0.1 | 2 | 1 | 0 | 4 | 2 | 8 | 16 | 1.5.2 | AC/DC Converters |  | None |  | None | Fault detector detects current in absence of permissive. Will result in Level 1 fault, followed by Level 2 fault and AC breaker trip | no | Must repair rectifier controls | < 1 week | < $10K | no safety impact of any form | No radiological impact of any form | no environmental impact of any form | 1 | 1 | no | yes |  | (requires that ≥ 2 Master Gate Drivers suffer spurious misfire, or ≥ 4 thyristors suffer spurious misfire without MGD pulse). Note 1: since the permissive relay contacts directly disable the MGD optodriver boards, control failures (firing generator, Central I&C, etc.) cannot cause this fault. Note 2: suppress and bypass credited for machine safety, but not personell safety People only exposed to hazard if there are other simultaneous failures | 1.5.2 | 1.5.2 | #NAME? | #NAME? | #NAME? | TRUE | TRUE | TRUE | TRUE | TRUE | TRUE | TRUE | TRUE | TRUE | #NAME? | #NAME? | #NAME?
5 | 622 | 1.5.2 | AC/DC Converters | 1.5.1.3 | Power Systems | Loss of control power during pulse (TF, PF, or OH Supplies) | Breaker trip, fuse blow | MGD boards stop converting, fire bypass using onboard capacitors | Coil Testing & Plasma Ops. | Anticipated Events | Anticipated Events | < 1 week | < $10K | no safety impact of any form | No radiological impact of any form | no environmental impact of any form | Moderately High | 0.1 | 3 | 3 | 0 | 1 | 2 | 3 | 6 | 1.5.2 | AC/DC Converters |  | None |  | None | All fault levels (1,2,3) declared by effected converter(s) fault detectors | no | ----- | < 1 week | < $10K | no safety impact of any form | No radiological impact of any form | no environmental impact of any form | 1 | 3 | no | no |  | energy storage capacitors in MGD boxes provide sufficient energy to complete transition to suppress/bypass gating pattern, fault conditions transmitted by level 1 and level 3 fault lines to other converters in circuit | 1.5.2 | 1.5.2 | #NAME? | #NAME? | #NAME? | TRUE | TRUE | TRUE | TRUE | TRUE | TRUE | TRUE | TRUE | TRUE | #NAME? | #NAME? | #NAME?
5 | 623 | 1.5.2 | AC/DC Converters | 1.5.1.3 | Power Systems | Loss of normal thyristor gate pulse control (TF, PF, or OH Supplies) | - firing generator malfunction - master gate driver malfunction - loss of incoming 13.8kV | load (coil) current not controllable, possible overcurrent or excessive duration of current. | Coil Testing & Plasma Ops. | Anticipated Events | Extremely Unlikely Events | >= 1 year | >= $5M | no safety impact of any form | No radiological impact of any form | no environmental impact of any form | Moderately High | 0.1 | 3 | 1 | 0 | 4 | 2 | 12 | 24 | 1.5.2 | AC/DC Converters | 1.5.1.1.1 | AC Breakers and Switchgear | 1.7.3.6.6 | DCPS Software | Detection includes: - Power supply fault detector (section & module overcurrent, overtime, for internal power supply Level 1 faults), - DCPS (overcurrent and ∫i2(t)dt detection, for external Hardwired Control System (HCS) Level 1 faults), - AC feeder breaker overcurrent and overtime detection | no | must restore normal operations | < 1 week | < $10K | no safety impact of any form | No radiological impact of any form | no environmental impact of any form | 1 | 1 | no | no |  | After detection of fault, shutdown by suppress, bypass action with delivery of additional volt-seconds to load depending on AC sine wave phase angle at time of fault initiation, possible AC feeder breaker trip. Current waveform after fault depends on time delay to suppress/bypass, phase angle at time of suppress/bypass initiation, and load inductance, as well as shutdown sequence of mutually coupled circuits | 1.5.2 | 1.5.2 | #NAME? | #NAME? | #NAME? | TRUE | TRUE | TRUE | TRUE | TRUE | TRUE | TRUE | TRUE | TRUE | #NAME? | #NAME? | #NAME?
5 | 624 | 1.5.2 | AC/DC Converters | 1.5.1.3 | Power Systems | Voltage unbalance in parallel or antiparallel configurations | unequal number of power supply sections in parallel or antiparallel strings | Short circuit current circulating between antiparallel strings, possible electrical breakdown of thyristors/snubber components, | Coil Testing & Plasma Ops. | Anticipated Events | Extremely Unlikely Events | 1 week <= D < 1 month | $10K <= C < $100K | no safety impact of any form | No radiological impact of any form | no environmental impact of any form | Moderately High | 0.1 | 3 | 1 | 0 | 2 | 2 | 6 | 12 | 1.5.2 | AC/DC Converters |  | None |  | None | suppress/bypass per HCS Level 1 fault as detected by power supply fault detectors. |  | ---- | < 1 week | < $10K | no safety impact of any form | No radiological impact of any form | no environmental impact of any form | 1 | 1 | no | no |  |  | 1.5.2 | 1.5.2 | #NAME? | #NAME? | #NAME? | TRUE | TRUE | TRUE | TRUE | TRUE | TRUE | TRUE | TRUE | TRUE | #NAME? | #NAME? | #NAME?
5 | 625 | 1.5.2 | AC/DC Converters | 1.5.1.3 | Power Systems | Failure to suppress after internal Level 1 fault (TF, PF, or OH Supplies) | Fault detector component failure | Continued flow of current in converter transformer and application of voltage to load following initial fault detection | Coil Testing & Plasma Ops. | Anticipated Events | Extremely Unlikely Events | 1 month <= D < 1 year | $100K <= C < $5M | no safety impact of any form | No radiological impact of any form | no environmental impact of any form | Moderately High | 0.1 | 3 | 1 | 0 | 3 | 2 | 9 | 18 | 1.5.2 | AC/DC Converters | 1.5.1.1.1 | AC Breakers and Switchgear |  | None | Power supply fault detector Level 2 fault detection and AC feeder breaker overcurrent and overtime detection | no | must restore normal operations | < 1 week | < $10K | no safety impact of any form | No radiological impact of any form | no environmental impact of any form | 1 | 1 | yes | no |  | transition to power supply internal Level 2 fault state, command to trip AC feeder breaker, AC feeder breaker trip; note that this is a compound failure of a sort. | 1.5.2 | 1.5.2 | #NAME? | #NAME? | #NAME? | TRUE | TRUE | TRUE | TRUE | TRUE | TRUE | TRUE | TRUE | TRUE | #NAME? | #NAME? | #NAME?
5 | 626 | 1.5.2 | AC/DC Converters | 1.5.1.3 | Power Systems | Circuit ground fault (TF, PF, or OH Supplies) | water leak, contaminated insulator, errant wire on bus work,... | Shift in voltage to ground around circuit, small leakage current to ground (limited by high resistance grounding) | Coil Testing & Plasma Ops. | Anticipated Events | Anticipated Events | >= 1 year | >= $5M | no safety impact of any form | No radiological impact of any form | no environmental impact of any form | Moderately High | 0.1 | 3 | 3 | 0 | 4 | 2 | 12 | 24 | 1.5.4.1.2 | FCPC Ground Fault Detection |  | None |  | None | suppress/bypass per HCS Level 1 fault | no | ----- | < 1 week | < $10K | no safety impact of any form | No radiological impact of any form | no environmental impact of any form | 1 | 3 | yes | no |  | Single ground fault is not problematic; double ground fault is very problematic. So must eliminate the single faults to preclude the double fault. There are redundant ground fault systems. | 1.5.2 | 1.5.2 | #NAME? | #NAME? | #NAME? | TRUE | TRUE | TRUE | TRUE | TRUE | TRUE | TRUE | TRUE | TRUE | #NAME? | #NAME? | #NAME?
5 | 627 | 1.5.3 | Rectifier DC Systems | 1.5.1.3 | Power Systems | Resistor on high-voltage side of divider fails open | Quality issue in manufacture, beyond-design-basis voltage transient. | inconsistent voltage measurement recorded by redundant sensor, leading to STP fault. | Coil Testing & Plasma Ops. | Unlikely Events | Unlikely Events | < 1 week | $10K <= C < $100K | no safety impact of any form | No radiological impact of any form | no environmental impact of any form | Moderately High | 0.1 | 2 | 2 | 0 | 2 | 2 | 4 | 8 | 1.7.3.6.9 | Shorted Turn Protection System |  | None |  | None | STP system has redundant voltage measurement input, and declares faults if they are inconsistent; note that the mitigation is a part of STP itself | no | Must troubleshoot and repair | < 1 week | $10K <= C < $100K | no safety impact of any form | No radiological impact of any form | no environmental impact of any form | 2 | 4 | yes | no | Need to replace failed divider matched pair | this resistor failing open does NOT transmit high voltage to the divider signal conditioning circuit
5 | 628 | 1.5.3 | Rectifier DC Systems | 1.5.1.3 | Power Systems | Resistor on high-voltage side of divider fails closed | Quality issue in manufacture, beyond-design-basis voltage transient | High voltage applied to signal conditioner electronics in SDS cabined, likely causing catastrophic failure of the electronics; protection features on boards prevent transmission of voltage to junction area; inconsistent voltage measurement recorded by redundant sensor, leading to STP fault. | Coil Testing & Plasma Ops. | Unlikely Events | Unlikely Events | < 1 week | $10K <= C < $100K | Will not result in any discernible impact to any worker | No radiological impact of any form | no environmental impact of any form | Moderately High | 0.1 | 2 | 2 | 1 | 2 | 2 | 4 | 8 | 1.7.3.6.9 | Shorted Turn Protection System | 1.5.4.1.2 | FCPC Ground Fault Detection |  | None | STP system has redundant voltage measurement input, and declares faults if they are inconsistent; note that the mitigation is a part of STP itself | no | Must troubleshoot and repair | < 1 week | $10K <= C < $100K | Will not result in any discernible impact to any worker | No radiological impact of any form | no environmental impact of any form | 2 | 4 | yes | no | Need to replace failed divider matched pair, likely replace some components within the amplifier | Signal conditioners within the SDS cabinets have additional features (transorb) to prevent HV from entering the cabinet
5 | 629 | 1.5.3 | Rectifier DC Systems | 1.5.1.3 | Power Systems | Resistor on low-voltage side of divider fails open | Quality issue in manufacture, beyond-design-basis voltage transient | high voltage applied to the input of the amplifier in the SDS cabinets, but through high resistance. Fuse-like features in signal conditioners open. Inconsistent voltage measurement recorded by redundant sensor, leading to STP fault. | Coil Testing & Plasma Ops. | Unlikely Events | Unlikely Events | < 1 week | $10K <= C < $100K | Will not result in any discernible impact to any worker | No radiological impact of any form | no environmental impact of any form | Moderately High | 0.1 | 2 | 2 | 1 | 2 | 2 | 4 | 8 | 1.7.3.6.9 | Shorted Turn Protection System | 1.5.4.1.2 | FCPC Ground Fault Detection |  | None | STP system has redundant voltage measurement input, and declares faults if they are inconsistent; note that the mitigation is a part of STP itself | no | Must troubleshoot and repair | < 1 week | $10K <= C < $100K | Will not result in any discernible impact to any worker | No radiological impact of any form | no environmental impact of any form | 2 | 4 | yes | no | Need to replace failed divider matched pair, likely replace some components within the amplifier
5 | 630 | 1.5.3 | Rectifier DC Systems | 1.5.1.3 | Power Systems | Resistor on low-voltage side of divider fails closed | Quality issue in manufacture, beyond-design-basis voltage transient | inconsistent voltage measurement recorded by redundant sensor, leading to STP fault. | Coil Testing & Plasma Ops. | Unlikely Events | Unlikely Events | < 1 week | $10K <= C < $100K | no safety impact of any form | No radiological impact of any form | no environmental impact of any form | Moderately High | 0.1 | 2 | 2 | 0 | 2 | 2 | 4 | 8 | 1.7.3.6.9 | Shorted Turn Protection System |  | None |  | None | STP system has redundant voltage measurement input, and declares faults if they are inconsistent; note that the mitigation is a part of STP itself | no | Must troubleshoot and repair | < 1 week | $10K <= C < $100K | no safety impact of any form | No radiological impact of any form | no environmental impact of any form | 2 | 4 | yes | no | Need to replace failed divider matched pair | this resistor failing in a "short" configuration does NOT transmit high voltage to the divider signal conditioning circuit
5 | 631 | 1.5.3 | Rectifier DC Systems | 1.5.1.3 | Power Systems | Signal conditioning electronics for voltage measurement fails - lower-than-actual voltage indicated | Electronics failure | inconsistent voltage measurement recorded by redundant sensor, leading to STP fault. | Coil Testing & Plasma Ops. | Unlikely Events | Unlikely Events | < 1 week | $10K <= C < $100K | no safety impact of any form | No radiological impact of any form | no environmental impact of any form | Moderately High | 0.1 | 2 | 2 | 0 | 2 | 2 | 4 | 8 | 1.7.3.6.9 | Shorted Turn Protection System |  | None |  | None | STP system has redundant voltage measurement input, and declares faults if they are inconsistent; note that this mitigation is part of STP itself. | no | Must troubleshoot and repair | < 1 week | $10K <= C < $100K | no safety impact of any form | No radiological impact of any form | no environmental impact of any form | 2 | 4 | yes | no | Need to replace failed electronics
5 | 632 | 1.5.3 | Rectifier DC Systems | 1.5.1.3 | Power Systems | Signal conditioning electronics for voltage measurement fails - higher-than-actual voltage indicated | Electronics failure | inconsistent voltage measurement recorded by redundant sensor, leading to STP fault. | Coil Testing & Plasma Ops. | Unlikely Events | Unlikely Events | < 1 week | < $10K | no safety impact of any form | No radiological impact of any form | no environmental impact of any form | Moderately High | 0.1 | 2 | 2 | 0 | 1 | 2 | 2 | 4 | 1.7.3.6.9 | Shorted Turn Protection System |  | None |  | None | STP system has redundant voltage measurement input, and declares faults if they are inconsistent; note that this mitigation is part of STP itself. | no | Must troubleshoot and repair | < 1 week | $10K <= C < $100K | no safety impact of any form | No radiological impact of any form | no environmental impact of any form | 2 | 4 | yes | no | Need to replace failed electronics
5 | 633 | 1.5.3 | Rectifier DC Systems | 1.5.1.3 | Power Systems | Current transducer fails - less than actual current indicated | Failure of the measurement head or signal processing electronics. | Inconsistent current measurement, system Faults | Coil Testing & Plasma Ops. | Anticipated Events | Anticipated Events | < 1 week | < $10K | no safety impact of any form | No radiological impact of any form | no environmental impact of any form | Very Low | 0.1 | 3 | 3 | 0 | 1 | 5 | 3 | 15 | 1.7.3.6.9 | Shorted Turn Protection System | 1.7.3.6.6 | DCPS Software |  | None | Both DCPS and the shorted turn protection system have redundant current inputs for the purpose of assessing inconsistent current measurement; note that this mitigation is part of STP itself | no | Must troubleshoot and repair | < 1 week | < $10K | no safety impact of any form | No radiological impact of any form | no environmental impact of any form | 1 | 3 | yes | yes | Need to repair whatever the failure is | Rolled up in the sense that either the head or its signal conditioning units could fail providing this result
5 | 634 | 1.5.3 | Rectifier DC Systems | 1.5.1.3 | Power Systems | Current transducer fails - greater than actual current indicated | Failure of the measurement head or signal processing electronics. | Inconsistent current measurement, system Faults | Coil Testing & Plasma Ops. | Anticipated Events | Anticipated Events | < 1 week | < $10K | no safety impact of any form | No radiological impact of any form | no environmental impact of any form | Very Low | 0.1 | 3 | 3 | 0 | 1 | 5 | 3 | 15 | 1.7.3.6.9 | Shorted Turn Protection System | 1.7.3.6.6 | DCPS Software |  | None | Both DCPS and the shorted turn protection system have redundant current inputs for the purpose of assessing inconsistent current measurement; note that this mitigation is part of STP itself | no | Must troubleshoot and repair | < 1 week | < $10K | no safety impact of any form | No radiological impact of any form | no environmental impact of any form | 1 | 3 | yes | yes | Need to repair whatever the failure is | Rolled up in the sense that either the head or its signal conditioning units could fail providing this result
5 | 635 | 1.5.3 | Rectifier DC Systems | 1.5.1.3 | Power Systems | Line switch fail in closed position (TF, PF, or OH Supplies) | contact welded; loss of air; galling of mechanism | Unable to effect normal isolation of power supply system from load, unable to place SLD in "safe" state, potential access to NTC with line switch closed. | Coil Testing & Plasma Ops. | Unlikely Events | Extremely Unlikely Events | 1 week <= D < 1 month | $10K <= C < $100K | May cause serious injury or illness | No radiological impact of any form | no environmental impact of any form | Moderately High | 0.1 | 2 | 1 | 3 | 3 | 2 | 6 | 12 | 1.5.3 | Rectifier DC Systems | 1.5.4.1 | Hardwired Control System & PLC |  | None | Limit switches hard wired to SLD, monitored by EPICS Process Control | no | ----- | 1 week <= D < 1 month | $10K <= C < $100K | no safety impact of any form | No radiological impact of any form | no environmental impact of any form | 2 | 2 | no | no | Might in theory be a safety concern with rectifiers connected to coils. Closed ground switches, PSS-SIS, CMS, etc ensure that a failed-closed line switch is not a safety concern |  | 1.5.3 | 1.5.3 | #NAME? | #NAME? | #NAME? | TRUE | TRUE | TRUE | TRUE | TRUE | TRUE | TRUE | TRUE | TRUE | #NAME? | #NAME? | #NAME?
5 | 636 | 1.5.3 | Rectifier DC Systems | 1.5.1.3 | Power Systems | Line switch fail in open position (TF, PF, or OH Supplies) | loss of air; galling of mechanism | Unable to connect power supply to load | Coil Testing & Plasma Ops. | Unlikely Events | Unlikely Events | < 1 week | < $10K | no safety impact of any form | No radiological impact of any form | no environmental impact of any form | Moderately High | 0.1 | 2 | 2 | 0 | 1 | 2 | 2 | 4 | 1.5.3 | Rectifier DC Systems | 1.5.4.1 | Hardwired Control System & PLC | 1.7.3.1.1 | PSS Logic Solver & Logic, I/O, I/O Devices, Interdiction Devices |  | no | must repair switch | < 1 week | < $10K | no safety impact of any form | No radiological impact of any form | no environmental impact of any form | 1 | 2 |  | no |  | Safe configuration; unable to apply voltage to coils | 1.5.3 | 1.5.3 | #NAME? | #NAME? | #NAME? | TRUE | TRUE | TRUE | TRUE | TRUE | TRUE | TRUE | TRUE | TRUE | #NAME? | #NAME? | #NAME?
5 | 637 | 1.5.3 | Rectifier DC Systems | 1.5.1.3 | Power Systems | Ground switch fail in closed position (TF, PF, or OH Supplies) | contact welded; loss of air; galling of mechanism | Unable to place power supply system in operating configuration; current run through ground switch in worst case | Coil Testing & Plasma Ops. | Unlikely Events | Unlikely Events | 1 week <= D < 1 month | $10K <= C < $100K | no safety impact of any form | No radiological impact of any form | no environmental impact of any form | Moderately High | 0.1 | 2 | 2 | 0 | 2 | 2 | 4 | 8 | 1.5.3 | Rectifier DC Systems | 1.5.4.1 | Hardwired Control System & PLC | 1.7.3.1.1 | PSS Logic Solver & Logic, I/O, I/O Devices, Interdiction Devices | Limit switches hard wired to SLD, monitored by EPICS Process Control, HCS, CCS | no | must repair switch | 1 week <= D < 1 month | $10K <= C < $100K | no safety impact of any form | No radiological impact of any form | no environmental impact of any form | 2 | 4 |  | no |  |  | 1.5.3 | 1.5.3 | #NAME? | #NAME? | #NAME? | TRUE | TRUE | TRUE | TRUE | TRUE | TRUE | TRUE | TRUE | TRUE | #NAME? | #NAME? | #NAME?
5 | 638 | 1.5.3 | Rectifier DC Systems | 1.5.1.3 | Power Systems | Ground switch fail in open position (TF, PF, or OH Supplies) | loss of air; galling of mechanism | Unable to effect normal grounding of power supply system | Coil Testing & Plasma Ops. | Unlikely Events | Unlikely Events | < 1 week | < $10K | May cause death | No radiological impact of any form | no environmental impact of any form | Moderately High | 0.1 | 2 | 2 | 4 | 4 | 2 | 8 | 16 | 1.5.3 | Rectifier DC Systems | 1.5.4.1 | Hardwired Control System & PLC | 1.7.3.1.1 | PSS Logic Solver & Logic, I/O, I/O Devices, Interdiction Devices | would detect in integrated and digitized signal first, then determine the details by sensor impedance and isolation testing | no | must repair switch | < 1 week | < $10K | no safety impact of any form | No radiological impact of any form | no environmental impact of any form | 1 | 2 |  | no | open line switches, CMS, etc ensure that a failed-open ground switch is not a safety concern |  | 1.5.3 | 1.5.3 | #NAME? | #NAME? | #NAME? | TRUE | TRUE | TRUE | TRUE | TRUE | TRUE | TRUE | TRUE | TRUE | #NAME? | #NAME? | #NAME?
5 | 639 | 1.5.3.1.6 | TF Power Cabling |  | Power Systems | Insulation failure on air-cooled DC cabling | Age, abraisan of cable insulations, excessive temperature | Excessive ground currents, potentially through multiple grounds | Coil Testing & Plasma Ops. | Anticipated Events | Unlikely Events | 1 month <= D < 1 year | $100K <= C < $5M | no safety impact of any form | No radiological impact of any form | no environmental impact of any form | Moderate | 0.1 | 3 | 2 | 0 | 3 | 3 | 9 | 27 | 1.7.3.6.6 | DCPS Software | 1.7.3.5.1 | PDP Timer |  | None | DCPS + PDP Timer settings configured to prevent excessive RMS currents | no | - | 1 month <= D < 1 year | $100K <= C < $5M | no safety impact of any form | No radiological impact of any form | no environmental impact of any form | 3 | 6 | no | no |  |  | 1.5.3 | 1.5.3.1 | #NAME? | #NAME? | #NAME? | TRUE | TRUE | TRUE | TRUE | TRUE | TRUE | TRUE | TRUE | TRUE | #NAME? | #NAME? | #NAME?
5 | 640 | 1.5.3.2.6 | OH Power Cabling |  | Power Systems | Insulation failure on air-cooled DC cabling | Age, abraisan of cable insulations, excessive temperature | Excessive ground currents, potentially through multiple grounds | Coil Testing & Plasma Ops. | Anticipated Events | Unlikely Events | 1 month <= D < 1 year | $100K <= C < $5M | no safety impact of any form | No radiological impact of any form | no environmental impact of any form | Moderate | 0.1 | 3 | 2 | 0 | 3 | 3 | 9 | 27 | 1.7.3.6.6 | DCPS Software | 1.7.3.5.1 | PDP Timer |  | None | DCPS + PDP Timer settings configured to prevent excessive RMS currents | no | - | 1 month <= D < 1 year | $100K <= C < $5M | no safety impact of any form | No radiological impact of any form | no environmental impact of any form | 3 | 6 | no | no |  |  | 1.5.3 | 1.5.3.2 | #NAME? | #NAME? | #NAME? | TRUE | TRUE | TRUE | TRUE | TRUE | TRUE | TRUE | TRUE | TRUE | #NAME? | #NAME? | #NAME?
5 | 641 | 1.5.3.3.6 | PF Power Cabling | 1.5.1.3 | Power Systems | Insulation failure on air-cooled DC cabling | Age, abraisan of cable insulations, excessive temperature | Excessive ground currents, potentially through multiple grounds | Coil Testing & Plasma Ops. | Anticipated Events | Unlikely Events | 1 month <= D < 1 year | $100K <= C < $5M | no safety impact of any form | No radiological impact of any form | no environmental impact of any form | Moderate | 0.1 | 3 | 2 | 0 | 3 | 3 | 9 | 27 | 1.7.3.6.6 | DCPS Software | 1.7.3.5.1 | PDP Timer |  | None | DCPS + PDP Timer settings configured to prevent excessive RMS currents | no | - | 1 month <= D < 1 year | $100K <= C < $5M | no safety impact of any form | No radiological impact of any form | no environmental impact of any form | 3 | 6 | no | no |  |  | 1.5.3 | 1.5.3.3 | #NAME? | #NAME? | #NAME? | TRUE | TRUE | TRUE | TRUE | TRUE | TRUE | TRUE | TRUE | TRUE | #NAME? | #NAME? | #NAME?
5 | 642 | 1.5.4.3 | DCCT Signal Conditioners | 1.10.1.1 | Real-Time Control & Protection | DCCT or signal conditioner signals fail indicating high current | electronics failure | Error in current regulation; error in computation of loads in DCPS; error in physics analysis | Coil Testing & Plasma Ops. | Anticipated Events | Anticipated Events | >= 1 year | >= $5M | no safety impact of any form | No radiological impact of any form | no environmental impact of any form | Moderately High | 0.1 | 3 | 3 | 0 | 4 | 2 | 12 | 24 | 1.7.3.6.6 | DCPS Software |  | None |  | None | DCPS auctioneers the redundant currents, declares a faoult if they differ by too much | no | must repair | < 1 week | < $10K | no safety impact of any form | No radiological impact of any form | no environmental impact of any form | 1 | 3 |  | no |  |  | 1.5.4 | 1.5.4.3 | #NAME? | #NAME? | #NAME? | TRUE | TRUE | TRUE | TRUE | TRUE | TRUE | TRUE | TRUE | TRUE | #NAME? | #NAME? | #NAME?
5 | 643 | 1.5.4.3 | DCCT Signal Conditioners | 1.10.1.1 | Real-Time Control & Protection | DCCT or signal conditioner signals fail indicating low current | electronics failure | Error in current regulation; error in computation of loads in DCPS; error in physics analysis | Coil Testing & Plasma Ops. | Anticipated Events | Anticipated Events | >= 1 year | >= $5M | no safety impact of any form | No radiological impact of any form | no environmental impact of any form | Moderately High | 0.1 | 3 | 3 | 0 | 4 | 2 | 12 | 24 | 1.7.3.6.6 | DCPS Software |  | None |  | None | DCPS auctioneers the redundant currents, declares a faoult if they differ by too much | no | must repair | < 1 week | < $10K | no safety impact of any form | No radiological impact of any form | no environmental impact of any form | 1 | 3 |  | no |  |  | 1.5.4 | 1.5.4.3 | #NAME? | #NAME? | #NAME? | TRUE | TRUE | TRUE | TRUE | TRUE | TRUE | TRUE | TRUE | TRUE | #NAME? | #NAME? | #NAME?
5 | 644 | 1.5.4.3 | DCCT Signal Conditioners | 1.10.1.1 | Real-Time Control & Protection | AC power loss to signal conditioner | breaker trip; failure of AC power distribution | Error in current regulation; error in computation of loads in DCPS | Coil Testing & Plasma Ops. | Normal Events | Normal Events | >= 1 year | >= $5M | no safety impact of any form | No radiological impact of any form | no environmental impact of any form | Moderately High | 0.1 | 4 | 4 | 0 | 4 | 2 | 16 | 32 | 1.5.4.3 | DCCT Signal Conditioners |  | None |  | None | The signal conditioners have an output directly to the DCPS HUI which declares a faout upon loss of power | no | must repair | < 1 week | < $10K | no safety impact of any form | No radiological impact of any form | no environmental impact of any form | 1 | 4 |  | no |  |  | 1.5.4 | 1.5.4.3 | #NAME? | #NAME? | #NAME? | TRUE | TRUE | TRUE | TRUE | TRUE | TRUE | TRUE | TRUE | TRUE | #NAME? | #NAME? | #NAME?
5 | 645 | 1.7.3.10.1 | Trapped Key Hardware & Sequencing | 1.9.4.1 | Operational & Safety Systems | Mechanical Lock Failure | Manufacturing Defect | No immediate hazard created; Interlocked Devices potentially allowed to go unsafe when plant configuration is not correct | All | Unlikely Events | Extremely Unlikely Events | < 1 week | < $10K | May cause death | >= 2.5 rem to public, >= 25 rem to worker | no environmental impact of any form | Moderate | 0.1 | 2 | 1 | 4 | 4 | 3 | 8 | 24 | 1.7.3.1 | Personnel Safety System (SIS) |  | None |  | None | PSS-SIS detects inconsistent state for select door and select TKS blocks, but not all CMS cages w/ TKS locks | yes | ---- | < 1 week | < $10K | May cause death | >= 2.5 rem to public, >= 25 rem to worker | no environmental impact of any form | 4 | 4 |  | no |  |  | 1.7.3 | 1.7.3.10 | #NAME? | #NAME? | #NAME? | TRUE | TRUE | TRUE | TRUE | TRUE | TRUE | TRUE | TRUE | TRUE
5 | 646 | 1.7.3.10.1 | Trapped Key Hardware & Sequencing | 1.9.4.1 | Operational & Safety Systems | TKS egress buttons fail to operate | Mechanical Lock Failure | Individual will not be able to egress from caged areas that have egress buttons; potential hazard once interlocked is energized. | Coil Testing & Plasma Ops. | Unlikely Events | Extremely Unlikely Events | < 1 week | < $10K | May cause death | No radiological impact of any form | no environmental impact of any form | Moderate | 0.1 | 2 | 1 | 4 | 4 | 3 | 8 | 24 | 1.7.3.1 | Personnel Safety System (SIS) |  | None |  | None | All egress buttons monitored by PSS-SIS, will trigger a PSS-SIS emergency stop; additional door monitoring (see comment) | no | ---- | < 1 week | < $10K | May cause death | No radiological impact of any form | no environmental impact of any form | 1 | 1 |  | no |  | Vestibules are safe due to independently monitored inner door; entry ways w/o vestibules have independent PSS-SIS monitoring of the door. | 1.7.3 | 1.7.3.10 | #NAME? | #NAME? | #NAME? | TRUE | TRUE | TRUE | TRUE | TRUE | TRUE | TRUE | TRUE | TRUE
5 | 647 | 1.7.3.10.2 | Trapped Key Status Monitoring | 1.9.4.1 | Operational & Safety Systems | TKS position switch indication to PSS-SIS/CCS inaccurate | Lock Feedback Failure | Status of plant not accurate to COE/CCS and PSS-SIS, potential inconsistent state & operational transition | All | Unlikely Events | Extremely Unlikely Events | < 1 week | < $10K | May cause death | >= 2.5 rem to public, >= 25 rem to worker | no environmental impact of any form | Moderate | 0.1 | 2 | 1 | 4 | 4 | 3 | 8 | 24 | 1.7.3.1 | Personnel Safety System (SIS) |  | None |  | None | PSS-SIS detects inconsistent state of doors and select TKS blocks. Inconsistent system response noted by operators | no | ---- | < 1 week | < $10K | May cause death | >= 2.5 rem to public, >= 25 rem to worker | no environmental impact of any form | 4 | 4 |  | yes |  | For cases with vestibules, the outer TKS inconsistency may not be noted, but the vestibules area is safe and the inner door violation would be detected | 1.7.3 | 1.7.3.10 | #NAME? | #NAME? | #NAME? | TRUE | TRUE | TRUE | TRUE | TRUE | TRUE | TRUE | TRUE | TRUE
5 | 648 | 1.7.3.10.3 | Trapped Key Device Fasteners and Misc. Hardware | 1.9.4.1 | Operational & Safety Systems | TKS fasteners fail | Rust, bolt failure | No immediate hazard created; Interlocked Devices potentially allowed to go unsafe when plant configuration is not correct | All | Unlikely Events | Extremely Unlikely Events | < 1 week | < $10K | May cause death | >= 2.5 rem to public, >= 25 rem to worker | no environmental impact of any form | Moderate | 0.1 | 2 | 1 | 4 | 4 | 3 | 8 | 24 | 1.7.3.1 | Personnel Safety System (SIS) |  | None |  | None | PSS-SIS detects inconsistent state of door and select TKS blocks | yes | ---- | < 1 week | < $10K | May cause death | >= 2.5 rem to public, >= 25 rem to worker | no environmental impact of any form | 4 | 4 |  | no |  |  | 1.7.3 | 1.7.3.10 | #NAME? | #NAME? | #NAME? | TRUE | TRUE | TRUE | TRUE | TRUE | TRUE | TRUE | TRUE | TRUE
5 | 649 | 1.7.3.11.1 | NTC ODH Monitors | 1.8.1.2 | Operational & Safety Systems | Power loss to monitor | Breaker trip; site wide outage | UPS prevents immediate effect; if power is not restored within an hour, then potential loss of ODH condition detection | All | Anticipated Events | Anticipated Events | No Downtime | no cost impact | no safety impact of any form | No radiological impact of any form | no environmental impact of any form | High | 0.1 | 3 | 3 | 0 | 0 | 1 | 0 | 0 | 1.3.1.4 | Vacuum System PLC | 1.7.3.11.1 | NTC ODH Monitors |  | None | Indicated on remote annunciators, control room TVPS HMI | no | - | No Downtime | no cost impact | no safety impact of any form | No radiological impact of any form | no environmental impact of any form | 0 | 0 | yes | yes | Determine component failure that results in loss of power; make a repair |  | 1.7.3 | 1.7.3.11 | #NAME? | #NAME? | #NAME? | TRUE | TRUE | TRUE | TRUE | TRUE | TRUE | TRUE | TRUE | TRUE | #NAME? | #NAME? | #NAME?
5 | 650 | 1.7.3.11.1 | NTC ODH Monitors | 1.8.1.2 | Operational & Safety Systems | Cable between monitor and annunciator is disconnected or otherwise fails open | Damage to conduit | Annunciator is not longer capable of indicating an ODH condition | All | Unlikely Events | Unlikely Events | No Downtime | < $10K | no safety impact of any form | No radiological impact of any form | no environmental impact of any form | High | 0.1 | 2 | 2 | 0 | 1 | 1 | 2 | 2 | 1.3.1.4 | Vacuum System PLC | 1.7.3.11.1 | NTC ODH Monitors |  | None | Indicated on remote annunciators, control room TVPS HMI | no | - | No Downtime | < $10K | no safety impact of any form | No radiological impact of any form | no environmental impact of any form | 1 | 2 | yes | yes | Determine location of cable failure; repair
5 | 651 | 1.7.3.11.1 | NTC ODH Monitors | 1.8.1.2 | Operational & Safety Systems | Detector failure | electronics failure | Single detector no longer capable of indicating an ODH condition | All | Anticipated Events | Anticipated Events | No Downtime | < $10K | no safety impact of any form | No radiological impact of any form | no environmental impact of any form | High | 0.1 | 3 | 3 | 0 | 1 | 1 | 3 | 3 | 1.3.1.4 | Vacuum System PLC | 1.7.3.11.1 | NTC ODH Monitors |  | None | Indicated on remote annunciators, control room TVPS HMI | no | - | No Downtime | < $10K | no safety impact of any form | No radiological impact of any form | no environmental impact of any form | 1 | 3 | yes | yes | Replace detector
5 | 652 | 1.7.3.11.1 | NTC ODH Monitors | 1.8.1.2 | Operational & Safety Systems | sampling tube flow inadequate | tube pinched, inlet blocked | Single detector no longer capable of indicating an ODH condition | All | Unlikely Events | Unlikely Events | No Downtime | < $10K | no safety impact of any form | No radiological impact of any form | no environmental impact of any form | High | 0.1 | 2 | 2 | 0 | 1 | 1 | 2 | 2 | 1.3.1.4 | Vacuum System PLC | 1.7.3.11.1 | NTC ODH Monitors |  | None | Indicated on remote annunciators, control room TVPS HMI | no | - | No Downtime | < $10K | no safety impact of any form | No radiological impact of any form | no environmental impact of any form | 1 | 2 | yes | yes | Determine location where the tube is blocked or damage; make repair
5 | 653 | 1.7.3.11.1 | NTC ODH Monitors | 1.8.1.2 | Operational & Safety Systems | Remote annunciator failure | electronics failure | Annunciator is not longer capable of indicating an ODH condition | All | Unlikely Events | Unlikely Events | < 1 week | < $10K | no safety impact of any form | No radiological impact of any form | no environmental impact of any form | High | 0.1 | 2 | 2 | 0 | 1 | 1 | 2 | 2 | 1.7.3.11.1 | NTC ODH Monitors |  | None |  | None | Detected by lack of consistent light illumination during inspections; would identify during daily (or otherwise) inspections | yes | - | < 1 week | < $10K | no safety impact of any form | No radiological impact of any form | no environmental impact of any form | 1 | 2 | yes | yes | Replace annunciator
5 | 654 | 1.7.3.11.1 | NTC ODH Monitors | 1.8.1.2 | Operational & Safety Systems | Calibration source unavailable | empty bottle | Failure to calibrate correctly | All | Anticipated Events | Anticipated Events | < 1 week | < $10K | no safety impact of any form | No radiological impact of any form | no environmental impact of any form | High | 0.1 | 3 | 3 | 0 | 1 | 1 | 3 | 3 | 1.3.1.4 | Vacuum System PLC | 1.7.3.11.1 | NTC ODH Monitors |  | None | Indicated on remote annunciators, control room TVPS HMI | no | - | < 1 week | < $10K | no safety impact of any form | No radiological impact of any form | no environmental impact of any form | 1 | 3 | yes | no | Replace bottle
5 | 655 | 1.7.3.11.1 | NTC ODH Monitors | 1.8.1.2 | Operational & Safety Systems | 24 V supply for remote annunciators is lost | power supply failure, wire disconnection | Remote annunciator no longer functional | All | Unlikely Events | Unlikely Events | < 1 week | < $10K | no safety impact of any form | No radiological impact of any form | no environmental impact of any form | High | 0.1 | 2 | 2 | 0 | 1 | 1 | 2 | 2 | 1.7.3.11.1 | NTC ODH Monitors |  | None |  | None | No lights illuminated on remote monitor; would identify during daily (or otherwise) inspections | yes | - | < 1 week | < $10K | no safety impact of any form | No radiological impact of any form | no environmental impact of any form | 1 | 2 | yes | no | Replace power supply
5 | 656 | 1.7.3.4.1 | Fiber Optic Strain, Temp., Disp. Meas. | 1.4.1.1 | Diagnostics | Upper Inner-TF Strain Rosette; Strain Sensor Fails | Detachment from coil; sensor internal failure | rosette can no longer collect data | Coil Testing & Plasma Ops. | Anticipated Events | Anticipated Events | < 1 week | < $10K | no safety impact of any form | No radiological impact of any form | no environmental impact of any form | Very Low | 0.1 | 3 | 3 | 0 | 1 | 5 | 3 | 15 | 1.7.3.4.1 | Fiber Optic Strain, Temp., Disp. Meas. |  | None |  | None | Sensor failure only detectable via anomaly in raw or processed data | no | --- | < 1 week | < $10K | no safety impact of any form | No radiological impact of any form | no environmental impact of any form | 1 | 3 | yes | no | Continue operating without single rosette; repair during next machine outage when upper TF bus work is out |  | 1.7.3 | 1.7.3.4 | #NAME? | #NAME? | #NAME? | TRUE | TRUE | TRUE | TRUE | TRUE | TRUE | TRUE | TRUE | TRUE | #NAME? | #NAME? | #NAME?
5 | 657 | 1.7.3.4.1 | Fiber Optic Strain, Temp., Disp. Meas. | 1.4.1.1 | Diagnostics | Upper Inner-TF Strain Rosette; Temp Sensor Fails | Detachment from coil; sensor internal failure | data from rosette is compromised | Coil Testing & Plasma Ops. | Anticipated Events | Anticipated Events | < 1 week | < $10K | no safety impact of any form | No radiological impact of any form | no environmental impact of any form | Very Low | 0.1 | 3 | 3 | 0 | 1 | 5 | 3 | 15 | 1.7.3.4.1 | Fiber Optic Strain, Temp., Disp. Meas. |  | None |  | None | Sensor failure only detectable via anomaly in raw or processed data | no | --- | < 1 week | < $10K | no safety impact of any form | No radiological impact of any form | no environmental impact of any form | 1 | 3 | yes | no | Continue operating without single rosette; repair during next machine outage when upper TF bus work is out |  | 1.7.3 | 1.7.3.4 | #NAME? | #NAME? | #NAME? | TRUE | TRUE | TRUE | TRUE | TRUE | TRUE | TRUE | TRUE | TRUE | #NAME? | #NAME? | #NAME?
5 | 658 | 1.7.3.4.1 | Fiber Optic Strain, Temp., Disp. Meas. | 1.4.1.1 | Diagnostics | Upper Inner-TF Strain Rosette; Fiber Fails | Mechanical impact results in damage, Fiber is severed | Sensors after the break are unusable without reconfiguring. | Coil Testing & Plasma Ops. | Unlikely Events | Unlikely Events | < 1 week | < $10K | no safety impact of any form | No radiological impact of any form | no environmental impact of any form | Very Low | 0.1 | 2 | 2 | 0 | 1 | 5 | 2 | 10 | 1.7.3.4.1 | Fiber Optic Strain, Temp., Disp. Meas. |  | None |  | None | Sensor failure only detectable via anomaly in raw or processed data | no | --- | < 1 week | < $10K | no safety impact of any form | No radiological impact of any form | no environmental impact of any form | 1 | 2 | yes | no | Severed portion of fiber can be accessed from the other end by a spare interrogator channel. Reconfiguring the MDSPlus tree would allow for continued operation with no loss of data. |  | 1.7.3 | 1.7.3.4 | #NAME? | #NAME? | #NAME? | TRUE | TRUE | TRUE | TRUE | TRUE | TRUE | TRUE | TRUE | TRUE | #NAME? | #NAME? | #NAME?
5 | 659 | 1.7.3.4.1 | Fiber Optic Strain, Temp., Disp. Meas. | 1.4.1.1 | Diagnostics | Lower Inner-TF Strain Rosette; Strain Sensor Fails | Detachment from coil; sensor internal failure | rosette can no longer collect data | Coil Testing & Plasma Ops. | Anticipated Events | Anticipated Events | < 1 week | < $10K | no safety impact of any form | No radiological impact of any form | no environmental impact of any form | Very Low | 0.1 | 3 | 3 | 0 | 1 | 5 | 3 | 15 | 1.7.3.4.1 | Fiber Optic Strain, Temp., Disp. Meas. |  | None |  | None | Sensor failure only detectable via anomaly in raw or processed data | no | --- | < 1 week | < $10K | no safety impact of any form | No radiological impact of any form | no environmental impact of any form | 1 | 3 | yes | no | Continue operating without single rosette; repair during machine disassembly if opportunity is available (sensors are hidden by outer skirt) |  | 1.7.3 | 1.7.3.4 | #NAME? | #NAME? | #NAME? | TRUE | TRUE | TRUE | TRUE | TRUE | TRUE | TRUE | TRUE | TRUE | #NAME? | #NAME? | #NAME?
5 | 660 | 1.7.3.4.1 | Fiber Optic Strain, Temp., Disp. Meas. | 1.4.1.1 | Diagnostics | Lower Inner-TF Strain Rosette; Temp Sensor Fails | Detachment from coil; sensor internal failure | data from rosette is compromised | Coil Testing & Plasma Ops. | Anticipated Events | Anticipated Events | < 1 week | < $10K | no safety impact of any form | No radiological impact of any form | no environmental impact of any form | Very Low | 0.1 | 3 | 3 | 0 | 1 | 5 | 3 | 15 | 1.7.3.4.1 | Fiber Optic Strain, Temp., Disp. Meas. |  | None |  | None | Sensor failure only detectable via anomaly in raw or processed data | no | --- | < 1 week | < $10K | no safety impact of any form | No radiological impact of any form | no environmental impact of any form | 1 | 3 | yes | no | Continue operating without single rosette; repair during machine disassembly if opportunity is available (sensors are hidden by outer skirt) |  | 1.7.3 | 1.7.3.4 | #NAME? | #NAME? | #NAME? | TRUE | TRUE | TRUE | TRUE | TRUE | TRUE | TRUE | TRUE | TRUE | #NAME? | #NAME? | #NAME?
5 | 661 | 1.7.3.4.1 | Fiber Optic Strain, Temp., Disp. Meas. | 1.4.1.1 | Diagnostics | Lower Inner-TF Strain Rosette; Fiber Fails | Mechanical impact results in damage, Fiber is severed | Sensors after the break are unusable without reconfiguring. | Coil Testing & Plasma Ops. | Unlikely Events | Unlikely Events | < 1 week | < $10K | no safety impact of any form | No radiological impact of any form | no environmental impact of any form | Very Low | 0.1 | 2 | 2 | 0 | 1 | 5 | 2 | 10 | 1.7.3.4.1 | Fiber Optic Strain, Temp., Disp. Meas. |  | None |  | None | Sensor failure only detectable via anomaly in raw or processed data | no | --- | < 1 week | < $10K | no safety impact of any form | No radiological impact of any form | no environmental impact of any form | 1 | 2 | yes | no | Severed portion of fiber can be accessed from the other end by a spare interrogator channel. Reconfiguring the MDSPlus tree would allow for continued operation with no loss of data. |  | 1.7.3 | 1.7.3.4 | #NAME? | #NAME? | #NAME? | TRUE | TRUE | TRUE | TRUE | TRUE | TRUE | TRUE | TRUE | TRUE | #NAME? | #NAME? | #NAME?
5 | 662 | 1.7.3.4.1 | Fiber Optic Strain, Temp., Disp. Meas. | 1.4.1.1 | Diagnostics | OH Preload; Sensor Fails | Sensor internal failure; failure of bracket | preload sensor no longer collects data | Coil Testing & Plasma Ops. | Anticipated Events | Anticipated Events | < 1 week | < $10K | no safety impact of any form | No radiological impact of any form | no environmental impact of any form | Very Low | 0.1 | 3 | 3 | 0 | 1 | 5 | 3 | 15 | 1.7.3.4.1 | Fiber Optic Strain, Temp., Disp. Meas. |  | None |  | None | Sensor failure only detectable via anomaly in raw or processed data | no | --- | < 1 week | < $10K | no safety impact of any form | No radiological impact of any form | no environmental impact of any form | 1 | 3 | yes | no | Continue operating with single sensor. Replacement will need to occur during >1 month outage. |  | 1.7.3 | 1.7.3.4 | #NAME? | #NAME? | #NAME? | TRUE | TRUE | TRUE | TRUE | TRUE | TRUE | TRUE | TRUE | TRUE | #NAME? | #NAME? | #NAME?
5 | 663 | 1.7.3.4.1 | Fiber Optic Strain, Temp., Disp. Meas. | 1.4.1.1 | Diagnostics | OH Preload; Fiber Fails Outside of Umbrella | Mechanical impact results in damage, Fiber is severed | preload sensor no longer collects data | Coil Testing & Plasma Ops. | Anticipated Events | Anticipated Events | < 1 week | < $10K | no safety impact of any form | No radiological impact of any form | no environmental impact of any form | Very Low | 0.1 | 3 | 3 | 0 | 1 | 5 | 3 | 15 | 1.7.3.4.1 | Fiber Optic Strain, Temp., Disp. Meas. |  | None |  | None | Only detectable via anomaly in raw or processed data | no | --- | < 1 week | < $10K | no safety impact of any form | No radiological impact of any form | no environmental impact of any form | 1 | 3 | yes | no | Continue operating with single sensor. Can be repaired overnight or over a weekend. |  | 1.7.3 | 1.7.3.4 | #NAME? | #NAME? | #NAME? | TRUE | TRUE | TRUE | TRUE | TRUE | TRUE | TRUE | TRUE | TRUE | #NAME? | #NAME? | #NAME?
5 | 664 | 1.7.3.4.1 | Fiber Optic Strain, Temp., Disp. Meas. | 1.4.1.1 | Diagnostics | OH Preload; Fiber Fails Inside of Umbrella | Mechanical impact results in damage, Fiber is severed | preload sensor no longer collects data | Coil Testing & Plasma Ops. | Unlikely Events | Unlikely Events | < 1 week | < $10K | no safety impact of any form | No radiological impact of any form | no environmental impact of any form | Very Low | 0.1 | 2 | 2 | 0 | 1 | 5 | 2 | 10 | 1.7.3.4.1 | Fiber Optic Strain, Temp., Disp. Meas. |  | None |  | None | Only detectable via anomaly in raw or processed data | no | --- | < 1 week | < $10K | no safety impact of any form | No radiological impact of any form | no environmental impact of any form | 1 | 2 | yes | no | Continue operating with single sensor. Replacement will need to occur during >1 month outage. |  | 1.7.3 | 1.7.3.4 | #NAME? | #NAME? | #NAME? | TRUE | TRUE | TRUE | TRUE | TRUE | TRUE | TRUE | TRUE | TRUE | #NAME? | #NAME? | #NAME?
5 | 665 | 1.7.3.4.1 | Fiber Optic Strain, Temp., Disp. Meas. | 1.4.1.1 | Diagnostics | TF Truss; Strain Sensor Fail | Mechanical impact results in damage, detachment from surface | Sensor cannot be used | Coil Testing & Plasma Ops. | Anticipated Events | Anticipated Events | < 1 week | < $10K | no safety impact of any form | No radiological impact of any form | no environmental impact of any form | Very Low | 0.1 | 3 | 3 | 0 | 1 | 5 | 3 | 15 | 1.7.3.4.1 | Fiber Optic Strain, Temp., Disp. Meas. |  | None |  | None | Sensor failure only detectable via anomaly in raw or processed data | no | --- | < 1 week | < $10K | no safety impact of any form | No radiological impact of any form | no environmental impact of any form | 1 | 3 | no | no | Continue operating without sensor reading. Can be repaired over a weekend outage. |  | 1.7.3 | 1.7.3.4 | #NAME? | #NAME? | #NAME? | TRUE | TRUE | TRUE | TRUE | TRUE | TRUE | TRUE | TRUE | TRUE | #NAME? | #NAME? | #NAME?
5 | 666 | 1.7.3.4.1 | Fiber Optic Strain, Temp., Disp. Meas. | 1.4.1.1 | Diagnostics | TF Truss; Temp Sensor Fail | Mechanical impact results in damage, detachment from surface | Sensor cannot be used. Associated Strain Sensor cannot be used. | Coil Testing & Plasma Ops. | Anticipated Events | Anticipated Events | < 1 week | < $10K | no safety impact of any form | No radiological impact of any form | no environmental impact of any form | Very Low | 0.1 | 3 | 3 | 0 | 1 | 5 | 3 | 15 | 1.7.3.4.1 | Fiber Optic Strain, Temp., Disp. Meas. |  | None |  | None | Sensor failure only detectable via anomaly in raw or processed data | no | --- | < 1 week | < $10K | no safety impact of any form | No radiological impact of any form | no environmental impact of any form | 1 | 3 | no | no | Continue operating without sensor reading. Can be repaired over a weekend outage. |  | 1.7.3 | 1.7.3.4 | #NAME? | #NAME? | #NAME? | TRUE | TRUE | TRUE | TRUE | TRUE | TRUE | TRUE | TRUE | TRUE | #NAME? | #NAME? | #NAME?
5 | 667 | 1.7.3.4.1 | Fiber Optic Strain, Temp., Disp. Meas. | 1.4.1.1 | Diagnostics | TFOL; Fiber Fail | Mechanical impact results in damage, detachment from surface | Sensors after the break are unusable without reconfiguring. | Coil Testing & Plasma Ops. | Anticipated Events | Anticipated Events | < 1 week | < $10K | no safety impact of any form | No radiological impact of any form | no environmental impact of any form | Very Low | 0.1 | 3 | 3 | 0 | 1 | 5 | 3 | 15 | 1.7.3.4.1 | Fiber Optic Strain, Temp., Disp. Meas. |  | None |  | None | Only detectable via anomaly in raw or processed data | no | --- | < 1 week | < $10K | no safety impact of any form | No radiological impact of any form | no environmental impact of any form | 1 | 3 | no | no | Severed portion of fiber can be accessed from the other end by a spare interrogator channel. Reconfiguring the MDSPlus tree would allow for continued operation with no loss of data. |  | 1.7.3 | 1.7.3.4 | #NAME? | #NAME? | #NAME? | TRUE | TRUE | TRUE | TRUE | TRUE | TRUE | TRUE | TRUE | TRUE | #NAME? | #NAME? | #NAME?
5 | 668 | 1.7.3.4.1 | Fiber Optic Strain, Temp., Disp. Meas. | 1.4.1.1 | Diagnostics | TFOL; Strain Sensor Fail | Mechanical impact results in damage, detachment from surface | Sensor cannot be used | Coil Testing & Plasma Ops. | Anticipated Events | Anticipated Events | < 1 week | < $10K | no safety impact of any form | No radiological impact of any form | no environmental impact of any form | Very Low | 0.1 | 3 | 3 | 0 | 1 | 5 | 3 | 15 | 1.7.3.4.1 | Fiber Optic Strain, Temp., Disp. Meas. |  | None |  | None | Sensor failure only detectable via anomaly in raw or processed data | no | --- | < 1 week | < $10K | no safety impact of any form | No radiological impact of any form | no environmental impact of any form | 1 | 3 | no | no | Continue operating without sensor reading. Can be repaired over a weekend outage. |  | 1.7.3 | 1.7.3.4 | #NAME? | #NAME? | #NAME? | TRUE | TRUE | TRUE | TRUE | TRUE | TRUE | TRUE | TRUE | TRUE | #NAME? | #NAME? | #NAME?
5 | 669 | 1.7.3.4.1 | Fiber Optic Strain, Temp., Disp. Meas. | 1.4.1.1 | Diagnostics | TFOL; Temp Sensor Fail | Mechanical impact results in damage, detachment from surface | Sensor cannot be used. Associated strain sensor cannot be used. | Coil Testing & Plasma Ops. | Anticipated Events | Anticipated Events | < 1 week | < $10K | no safety impact of any form | No radiological impact of any form | no environmental impact of any form | Very Low | 0.1 | 3 | 3 | 0 | 1 | 5 | 3 | 15 | 1.7.3.4.1 | Fiber Optic Strain, Temp., Disp. Meas. |  | None |  | None | Sensor failure only detectable via anomaly in raw or processed data | no | --- | < 1 week | < $10K | no safety impact of any form | No radiological impact of any form | no environmental impact of any form | 1 | 3 | no | no | Continue operating without sensor reading. Can be repaired over a weekend outage. |  | 1.7.3 | 1.7.3.4 | #NAME? | #NAME? | #NAME? | TRUE | TRUE | TRUE | TRUE | TRUE | TRUE | TRUE | TRUE | TRUE | #NAME? | #NAME? | #NAME?
5 | 670 | 1.7.3.4.1 | Fiber Optic Strain, Temp., Disp. Meas. | 1.4.1.1 | Diagnostics | Spoked lid; Strain sensor fail | Mechanical impact results in damage, detachment from surface | Sensor cannot be used | Coil Testing & Plasma Ops. | Anticipated Events | Anticipated Events | < 1 week | < $10K | no safety impact of any form | No radiological impact of any form | no environmental impact of any form | Very Low | 0.1 | 3 | 3 | 0 | 1 | 5 | 3 | 15 | 1.7.3.4.1 | Fiber Optic Strain, Temp., Disp. Meas. |  | None |  | None | Sensor failure only detectable via anomaly in raw or processed data | no | --- | < 1 week | < $10K | no safety impact of any form | No radiological impact of any form | no environmental impact of any form | 1 | 3 | no | no | Continue operating without sensor reading. Can be repaired over a weekend outage. |  | 1.7.3 | 1.7.3.4 | #NAME? | #NAME? | #NAME? | TRUE | TRUE | TRUE | TRUE | TRUE | TRUE | TRUE | TRUE | TRUE | #NAME? | #NAME? | #NAME?
5 | 671 | 1.7.3.4.1 | Fiber Optic Strain, Temp., Disp. Meas. | 1.4.1.1 | Diagnostics | Spoked lid; Temp sensor fail | Mechanical impact results in damage, detachment from surface | Sensor cannot be used. Associated strain sensor cannot be used. | Coil Testing & Plasma Ops. | Anticipated Events | Anticipated Events | < 1 week | < $10K | no safety impact of any form | No radiological impact of any form | no environmental impact of any form | Very Low | 0.1 | 3 | 3 | 0 | 1 | 5 | 3 | 15 | 1.7.3.4.1 | Fiber Optic Strain, Temp., Disp. Meas. |  | None |  | None | Sensor failure only detectable via anomaly in raw or processed data | no | --- | < 1 week | < $10K | no safety impact of any form | No radiological impact of any form | no environmental impact of any form | 1 | 3 | no | no | Continue operating without sensor reading. Can be repaired over a weekend outage. |  | 1.7.3 | 1.7.3.4 | #NAME? | #NAME? | #NAME? | TRUE | TRUE | TRUE | TRUE | TRUE | TRUE | TRUE | TRUE | TRUE | #NAME? | #NAME? | #NAME?
5 | 672 | 1.7.3.4.1 | Fiber Optic Strain, Temp., Disp. Meas. | 1.4.1.1 | Diagnostics | Spoked lid; Fiber fail | Mechanical impact results in damage, Fiber is severed | Sensors after the break are unusable without reconfiguring. | Coil Testing & Plasma Ops. | Anticipated Events | Anticipated Events | < 1 week | < $10K | no safety impact of any form | No radiological impact of any form | no environmental impact of any form | Very Low | 0.1 | 3 | 3 | 0 | 1 | 5 | 3 | 15 | 1.7.3.4.1 | Fiber Optic Strain, Temp., Disp. Meas. |  | None |  | None | Only detectable via anomaly in raw or processed data | no | --- | < 1 week | < $10K | no safety impact of any form | No radiological impact of any form | no environmental impact of any form | 1 | 3 | no | no | Severed portion of fiber can be accessed from the other end by a spare interrogator channel. Reconfiguring the MDSPlus tree would allow for continued operation with no loss of data. |  | 1.7.3 | 1.7.3.4 | #NAME? | #NAME? | #NAME? | TRUE | TRUE | TRUE | TRUE | TRUE | TRUE | TRUE | TRUE | TRUE | #NAME? | #NAME? | #NAME?
5 | 673 | 1.7.3.4.1 | Fiber Optic Strain, Temp., Disp. Meas. | 1.4.1.1 | Diagnostics | Inner-PF preload; Strain sensor failure | Detachment from sling; sensor internal failure | Sensor cannot be used | Coil Testing & Plasma Ops. | Anticipated Events | Anticipated Events | < 1 week | < $10K | no safety impact of any form | No radiological impact of any form | no environmental impact of any form | Very Low | 0.1 | 3 | 3 | 0 | 1 | 5 | 3 | 15 | 1.7.3.4.1 | Fiber Optic Strain, Temp., Disp. Meas. |  | None |  | None | Sensor failure only detectable via anomaly in raw or processed data | no | --- | < 1 week | < $10K | no safety impact of any form | No radiological impact of any form | no environmental impact of any form | 1 | 3 | no | no | Continue operating without single sensor; repair during next machine outage |  | 1.7.3 | 1.7.3.4 | #NAME? | #NAME? | #NAME? | TRUE | TRUE | TRUE | TRUE | TRUE | TRUE | TRUE | TRUE | TRUE | #NAME? | #NAME? | #NAME?
5 | 674 | 1.7.3.4.1 | Fiber Optic Strain, Temp., Disp. Meas. | 1.4.1.1 | Diagnostics | Inner-PF Preload; Temp Sensor Failure | Detachment from sling; sensor internal failure | Sensor cannot be used. Associated strain sensor cannot be used. | Coil Testing & Plasma Ops. | Anticipated Events | Anticipated Events | < 1 week | < $10K | no safety impact of any form | No radiological impact of any form | no environmental impact of any form | Very Low | 0.1 | 3 | 3 | 0 | 1 | 5 | 3 | 15 | 1.7.3.4.1 | Fiber Optic Strain, Temp., Disp. Meas. |  | None |  | None | Sensor failure only detectable via anomaly in raw or processed data | no | --- | < 1 week | < $10K | no safety impact of any form | No radiological impact of any form | no environmental impact of any form | 1 | 3 | no | no | Continue operating without single sensor; repair during next machine outage |  | 1.7.3 | 1.7.3.4 | #NAME? | #NAME? | #NAME? | TRUE | TRUE | TRUE | TRUE | TRUE | TRUE | TRUE | TRUE | TRUE | #NAME? | #NAME? | #NAME?
5 | 675 | 1.7.3.4.1 | Fiber Optic Strain, Temp., Disp. Meas. | 1.4.1.1 | Diagnostics | Inner-PF Preload; Fiber Fails | Mechanical impact results in damage, Fiber is severed | Sensors after the break are unusable without reconfiguring. | Coil Testing & Plasma Ops. | Unlikely Events | Unlikely Events | < 1 week | < $10K | no safety impact of any form | No radiological impact of any form | no environmental impact of any form | Very Low | 0.1 | 2 | 2 | 0 | 1 | 5 | 2 | 10 | 1.7.3.4.1 | Fiber Optic Strain, Temp., Disp. Meas. |  | None |  | None | Only detectable via anomaly in raw or processed data | no | --- | < 1 week | < $10K | no safety impact of any form | No radiological impact of any form | no environmental impact of any form | 1 | 2 | no | no | Ability to monitor fibers from both ends means that two breaks are required to lose a sensor; if break occurs, reconfigure to interrogate both ends of fiber. |  | 1.7.3 | 1.7.3.4 | #NAME? | #NAME? | #NAME? | TRUE | TRUE | TRUE | TRUE | TRUE | TRUE | TRUE | TRUE | TRUE | #NAME? | #NAME? | #NAME?
5 | 676 | 1.7.3.4.1 | Fiber Optic Strain, Temp., Disp. Meas. | 1.4.1.1 | Diagnostics | Lateral Support; Strain Sensor Failure | Detachment from shim; sensor internal failure | Sensor cannot be used | Coil Testing & Plasma Ops. | Anticipated Events | Anticipated Events | < 1 week | < $10K | no safety impact of any form | No radiological impact of any form | no environmental impact of any form | Very Low | 0.1 | 3 | 3 | 0 | 1 | 5 | 3 | 15 | 1.7.3.4.1 | Fiber Optic Strain, Temp., Disp. Meas. |  | None |  | None | Sensor failure only detectable via anomaly in raw or processed data | no | --- | < 1 week | < $10K | no safety impact of any form | No radiological impact of any form | no environmental impact of any form | 1 | 3 | no | no | Continue operating without single sensor; repair during next machine outage |  | 1.7.3 | 1.7.3.4 | #NAME? | #NAME? | #NAME? | TRUE | TRUE | TRUE | TRUE | TRUE | TRUE | TRUE | TRUE | TRUE | #NAME? | #NAME? | #NAME?
5 | 677 | 1.7.3.4.1 | Fiber Optic Strain, Temp., Disp. Meas. | 1.4.1.1 | Diagnostics | Lateral Support; Temp Sensor Failure | Detachment from shim; sensor internal failure | Sensor cannot be used. Associated Strain Sensor cannot be used. | Coil Testing & Plasma Ops. | Anticipated Events | Anticipated Events | < 1 week | < $10K | no safety impact of any form | No radiological impact of any form | no environmental impact of any form | Very Low | 0.1 | 3 | 3 | 0 | 1 | 5 | 3 | 15 | 1.7.3.4.1 | Fiber Optic Strain, Temp., Disp. Meas. |  | None |  | None | Sensor failure only detectable via anomaly in raw or processed data | no | --- | < 1 week | < $10K | no safety impact of any form | No radiological impact of any form | no environmental impact of any form | 1 | 3 | no | no | Continue operating without single sensor; repair during next machine outage |  | 1.7.3 | 1.7.3.4 | #NAME? | #NAME? | #NAME? | TRUE | TRUE | TRUE | TRUE | TRUE | TRUE | TRUE | TRUE | TRUE | #NAME? | #NAME? | #NAME?
5 | 678 | 1.7.3.4.1 | Fiber Optic Strain, Temp., Disp. Meas. | 1.4.1.1 | Diagnostics | Lateral Support; Fiber Fails | Mechanical impact results in damage, Fiber is severed | Sensors after the break are unusable without reconfiguring. | Coil Testing & Plasma Ops. | Unlikely Events | Unlikely Events | < 1 week | < $10K | no safety impact of any form | No radiological impact of any form | no environmental impact of any form | Very Low | 0.1 | 2 | 2 | 0 | 1 | 5 | 2 | 10 | 1.7.3.4.1 | Fiber Optic Strain, Temp., Disp. Meas. |  | None |  | None | Only detectable via anomaly in raw or processed data | no | --- | < 1 week | < $10K | no safety impact of any form | No radiological impact of any form | no environmental impact of any form | 1 | 2 | no | no | Ability to monitor fibers from both ends means that two breaks are required to lose a sensor; if break occurs, reconfigure to interrogate both ends of fiber. |  | 1.7.3 | 1.7.3.4 | #NAME? | #NAME? | #NAME? | TRUE | TRUE | TRUE | TRUE | TRUE | TRUE | TRUE | TRUE | TRUE | #NAME? | #NAME? | #NAME?
5 | 679 | 1.7.3.4.1 | Fiber Optic Strain, Temp., Disp. Meas. | 1.4.1.1 | Diagnostics | PF4/5 Slides; Sensor Failure | Sensor internal failure; failure of bracket | displacement sensor no longer collects data | Coil Testing & Plasma Ops. | Anticipated Events | Anticipated Events | < 1 week | < $10K | no safety impact of any form | No radiological impact of any form | no environmental impact of any form | Very Low | 0.1 | 3 | 3 | 0 | 1 | 5 | 3 | 15 | 1.7.3.4.1 | Fiber Optic Strain, Temp., Disp. Meas. |  | None |  | None | Sensor failure only detectable via anomaly in raw or processed data | no | --- | < 1 week | < $10K | no safety impact of any form | No radiological impact of any form | no environmental impact of any form | 1 | 3 | no | no | Continue operating without sensor. Can be repaired overnight or over a weekend. |  | 1.7.3 | 1.7.3.4 | #NAME? | #NAME? | #NAME? | TRUE | TRUE | TRUE | TRUE | TRUE | TRUE | TRUE | TRUE | TRUE | #NAME? | #NAME? | #NAME?
5 | 680 | 1.7.3.4.1 | Fiber Optic Strain, Temp., Disp. Meas. | 1.4.1.1 | Diagnostics | PF4/5 Slides; Fiber Failure | Mechanical impact results in damage, Fiber is severed | displacement sensor no longer collects data | Coil Testing & Plasma Ops. | Anticipated Events | Anticipated Events | < 1 week | < $10K | no safety impact of any form | No radiological impact of any form | no environmental impact of any form | Very Low | 0.1 | 3 | 3 | 0 | 1 | 5 | 3 | 15 | 1.7.3.4.1 | Fiber Optic Strain, Temp., Disp. Meas. |  | None |  | None | Sensor failure only detectable via anomaly in raw or processed data | no | --- | < 1 week | < $10K | no safety impact of any form | No radiological impact of any form | no environmental impact of any form | 1 | 3 | no | no | Continue operating without sensor. Can be repaired overnight or over a weekend. |  | 1.7.3 | 1.7.3.4 | #NAME? | #NAME? | #NAME? | TRUE | TRUE | TRUE | TRUE | TRUE | TRUE | TRUE | TRUE | TRUE | #NAME? | #NAME? | #NAME?
5 | 681 | 1.7.3.4.1 | Fiber Optic Strain, Temp., Disp. Meas. | 1.4.1.1 | Diagnostics | Vessel growth measurement; sensor failure (bakeout) | Sensor internal failure, failure of bracket | cannot measure relative vessel growth; resort to redundant sensor | Bakeout | Anticipated Events | Anticipated Events | < 1 week | < $10K | no safety impact of any form | No radiological impact of any form | no environmental impact of any form | Very Low | 0.1 | 3 | 3 | 0 | 1 | 5 | 3 | 15 | 1.7.3.4.1 | Fiber Optic Strain, Temp., Disp. Meas. |  | None |  | None | Sensor failure only detectable via anomaly in raw or processed data | no | --- | < 1 week | < $10K | no safety impact of any form | No radiological impact of any form | no environmental impact of any form | 1 | 3 | yes
5 | 682 | 1.7.3.4.1 | Fiber Optic Strain, Temp., Disp. Meas. | 1.4.1.1 | Diagnostics | Vessel growth measurement; sensor failure (plasma ops) | Sensor internal failure, failure of bracket | cannot measure relative vessel growth; resort to redundant sensor | Coil Testing & Plasma Ops. | Anticipated Events | Anticipated Events | < 1 week | < $10K | no safety impact of any form | No radiological impact of any form | no environmental impact of any form | Very Low | 0.1 | 3 | 3 | 0 | 1 | 5 | 3 | 15 | 1.7.3.4.1 | Fiber Optic Strain, Temp., Disp. Meas. |  | None |  | None | Sensor failure only detectable via anomaly in raw or processed data | no | --- | < 1 week | < $10K | no safety impact of any form | No radiological impact of any form | no environmental impact of any form | 1 | 3 | yes
5 | 683 | 1.7.3.4.1 | Fiber Optic Strain, Temp., Disp. Meas. | 1.4.1.1 | Diagnostics | Vessel growth measurement; fiber failure (bakeout) | Some mechanical damage that severs or breaks fiber | cannot measure relative vessel growth; resort to redundant sensor | Bakeout | Anticipated Events | Anticipated Events | < 1 week | < $10K | no safety impact of any form | No radiological impact of any form | no environmental impact of any form | Very Low | 0.1 | 3 | 3 | 0 | 1 | 5 | 3 | 15 | 1.7.3.4.1 | Fiber Optic Strain, Temp., Disp. Meas. |  | None |  | None | Sensor failure only detectable via anomaly in raw or processed data | no | --- | < 1 week | < $10K | no safety impact of any form | No radiological impact of any form | no environmental impact of any form | 1 | 3 | yes
5 | 684 | 1.7.3.4.1 | Fiber Optic Strain, Temp., Disp. Meas. | 1.4.1.1 | Diagnostics | Vessel growth measurement; fiber failure (plasma ops) | Some mechanical damage that severs or breaks fiber | cannot measure relative vessel growth; resort to redundant sensor | Coil Testing & Plasma Ops. | Anticipated Events | Anticipated Events | < 1 week | < $10K | no safety impact of any form | No radiological impact of any form | no environmental impact of any form | Very Low | 0.1 | 3 | 3 | 0 | 1 | 5 | 3 | 15 | 1.7.3.4.1 | Fiber Optic Strain, Temp., Disp. Meas. |  | None |  | None | Sensor failure only detectable via anomaly in raw or processed data | no | --- | < 1 week | < $10K | no safety impact of any form | No radiological impact of any form | no environmental impact of any form | 1 | 3 | yes
5 | 685 | 1.7.3.4.1 | Fiber Optic Strain, Temp., Disp. Meas. | 1.4.1.1 | Diagnostics | Sling preload measurement; fiber breaks inside CS assembly | thermal growth leads to fiber being pinched | cannot measure sling stretch/preload | Coil Testing & Plasma Ops. | Unlikely Events | Unlikely Events | < 1 week | < $10K | no safety impact of any form | No radiological impact of any form | no environmental impact of any form | Very Low | 0.1 | 2 | 2 | 0 | 1 | 5 | 2 | 10 | 1.7.3.4.1 | Fiber Optic Strain, Temp., Disp. Meas. |  | None |  | None | Sensor failure only detectable via anomaly in raw or processed data | no | --- | < 1 week | < $10K | no safety impact of any form | No radiological impact of any form | no environmental impact of any form | 1 | 2 | no |  | can look from the two ends of the fiber, to get the measurements back | while each sling is instrumented, these are not strictly redundant since each sling has only a single sensor
5 | 686 | 1.7.3.4.1 | Fiber Optic Strain, Temp., Disp. Meas. | 1.4.1.1 | Diagnostics | Sling preload measurement; fiber breaks inside CS assembly | excess temperature on fiber | cannot measure sling stretch/preload | Bakeout | Unlikely Events | Unlikely Events | < 1 week | < $10K | no safety impact of any form | No radiological impact of any form | no environmental impact of any form | Very Low | 0.1 | 2 | 2 | 0 | 1 | 5 | 2 | 10 | 1.7.3.4.1 | Fiber Optic Strain, Temp., Disp. Meas. |  | None |  | None | Sensor failure only detectable via anomaly in raw or processed data | no | --- | < 1 week | < $10K | no safety impact of any form | No radiological impact of any form | no environmental impact of any form | 1 | 2 | no |  | can look from the two ends of the fiber, to get the measurements back | while each sling is instrumented, these are not strictly redundant since each sling has only a single sensor
5 | 687 | 1.7.3.4.1 | Fiber Optic Strain, Temp., Disp. Meas. | 1.4.1.1 | Diagnostics | Sling preload measurement; strain sensor becomes debonded from sling | excess temperature at glued interface | cannot measure sling stretch/preload | Bakeout | Unlikely Events | Unlikely Events | < 1 week | < $10K | no safety impact of any form | No radiological impact of any form | no environmental impact of any form | Very Low | 0.1 | 2 | 2 | 0 | 1 | 5 | 2 | 10 | 1.7.3.4.1 | Fiber Optic Strain, Temp., Disp. Meas. |  | None |  | None | Sensor failure only detectable via anomaly in raw or processed data | no | --- | < 1 week | < $10K | no safety impact of any form | No radiological impact of any form | no environmental impact of any form | 1 | 2 | no
5 | 688 | 1.7.3.4.1 | Fiber Optic Strain, Temp., Disp. Meas. | 1.4.1.1 | Diagnostics | Sling preload measurement; temperature sensor becomes debonded from sling | excess temperature at glued interface | cannot measure sling temperature | Bakeout | Unlikely Events | Unlikely Events | < 1 week | < $10K | no safety impact of any form | No radiological impact of any form | no environmental impact of any form | Very Low | 0.1 | 2 | 2 | 0 | 1 | 5 | 2 | 10 | 1.7.3.4.1 | Fiber Optic Strain, Temp., Disp. Meas. |  | None |  | None | Sensor failure only detectable via anomaly in raw or processed data | no | --- | < 1 week | < $10K | no safety impact of any form | No radiological impact of any form | no environmental impact of any form | 1 | 2 | no
5 | 689 | 1.7.3.4.1 | Fiber Optic Strain, Temp., Disp. Meas. | 1.4.1.1 | Diagnostics | Acquisition Hardware Failure | Electrical defect or anomaly. | Data from all sensors serviced by acquisition hardware is lost. | Coil Testing & Plasma Ops. | Anticipated Events | Anticipated Events | < 1 week | $10K <= C < $100K | no safety impact of any form | No radiological impact of any form | no environmental impact of any form | Very Low | 0.1 | 3 | 3 | 0 | 2 | 5 | 6 | 30 | 1.7.3.4.1 | Fiber Optic Strain, Temp., Disp. Meas. |  | None |  | None | Only detectable by a lack of data. | no | --- | < 1 week | $10K <= C < $100K | no safety impact of any form | No radiological impact of any form | no environmental impact of any form | 2 | 6 | no | no | A spare unit can be installed between shots and reconfigured within a matter of hours. |  | 1.7.3 | 1.7.3.4 | #NAME? | #NAME? | #NAME? | TRUE | TRUE | TRUE | TRUE | TRUE | TRUE | TRUE | TRUE | TRUE | #NAME? | #NAME? | #NAME?
5 | 690 | 1.7.3.4.1 | Fiber Optic Strain, Temp., Disp. Meas. | 1.4.1.1 | Diagnostics | Fiber Optic Trunk From NTC to DARM severed | Damage from construction activity | Data from all sensors is lost. | Coil Testing & Plasma Ops. | Unlikely Events | Unlikely Events | 1 week <= D < 1 month | $10K <= C < $100K | no safety impact of any form | No radiological impact of any form | no environmental impact of any form | Very Low | 0.1 | 2 | 2 | 0 | 2 | 5 | 4 | 20 | 1.7.3.4.1 | Fiber Optic Strain, Temp., Disp. Meas. |  | None |  | None | Only detectable by a lack of data. | no | - | 1 week <= D < 1 month | $10K <= C < $100K | no safety impact of any form | No radiological impact of any form | no environmental impact of any form | 2 | 4 | no | no | New fiber will need to be pulled. |  | 1.7.3 | 1.7.3.4 | #NAME? | #NAME? | #NAME? | TRUE | TRUE | TRUE | TRUE | TRUE | TRUE | TRUE | TRUE | TRUE | #NAME? | #NAME? | #NAME?
5 | 691 | 1.7.3.4.2 | Center Stack Coil Thermocouples |  | Magnets | TC loses thermal contact with coil | damage during assembly, vibration | TC renders inaccurate reading of the local coil temperature | All | Anticipated Events | Anticipated Events | No Downtime | < $10K | no safety impact of any form | No radiological impact of any form | no environmental impact of any form | Very Low | 0.1 | 3 | 3 | 0 | 1 | 5 | 3 | 15 | 1.7.3.4.2 | Center Stack Coil Thermocouples |  | None |  | None |  | no | - | No Downtime | < $10K | no safety impact of any form | No radiological impact of any form | no environmental impact of any form | 1 | 3 | yes | no | Disconnect sensor, use nearby TCs as reading of record (highly redundant) |  | 1.7.3 | 1.7.3.4 | #NAME? | #NAME? | #NAME? | TRUE | TRUE | TRUE | TRUE | TRUE | TRUE | TRUE | TRUE | TRUE | #NAME? | #NAME? | #NAME?
5 | 692 | 1.7.3.4.2 | Center Stack Coil Thermocouples |  | Magnets | TC develops open circuit in cabling | damage during assembly, vibration | TC reading is off-scale high/low | All | Anticipated Events | Anticipated Events | No Downtime | < $10K | no safety impact of any form | No radiological impact of any form | no environmental impact of any form | Very Low | 0.1 | 3 | 3 | 0 | 1 | 5 | 3 | 15 | 1.7.3.4.2 | Center Stack Coil Thermocouples |  | None |  | None |  | no | - | No Downtime | < $10K | no safety impact of any form | No radiological impact of any form | no environmental impact of any form | 1 | 3 | yes | no | Disconnect sensor, use nearby TCs as reading of record (highly redundant) |  | 1.7.3 | 1.7.3.4 | #NAME? | #NAME? | #NAME? | TRUE | TRUE | TRUE | TRUE | TRUE | TRUE | TRUE | TRUE | TRUE | #NAME? | #NAME? | #NAME?
5 | 693 | 1.7.3.4.2 | Center Stack Coil Thermocouples |  | Magnets | TC becomes electrically grounded to coil ground plane or vessel | damage during assembly, vibration | TC signal becomes noisy | All | Anticipated Events | Anticipated Events | No Downtime | < $10K | no safety impact of any form | No radiological impact of any form | no environmental impact of any form | Very Low | 0.1 | 3 | 3 | 0 | 1 | 5 | 3 | 15 | 1.7.3.4.2 | Center Stack Coil Thermocouples |  | None |  | None |  | no | - | No Downtime | < $10K | no safety impact of any form | No radiological impact of any form | no environmental impact of any form | 1 | 3 | yes | no | Disconnect sensor, use nearby TCs as reading of record (highly redundant) |  | 1.7.3 | 1.7.3.4 | #NAME? | #NAME? | #NAME? | TRUE | TRUE | TRUE | TRUE | TRUE | TRUE | TRUE | TRUE | TRUE | #NAME? | #NAME? | #NAME?
5 | 694 | 1.7.3.4.2 | Center Stack Coil Thermocouples |  | Magnets | TC junction becomes open | damage during assembly, vibration | TC reading is off-scale high/low | All | Anticipated Events | Anticipated Events | No Downtime | < $10K | no safety impact of any form | No radiological impact of any form | no environmental impact of any form | Very Low | 0.1 | 3 | 3 | 0 | 1 | 5 | 3 | 15 | 1.7.3.4.2 | Center Stack Coil Thermocouples |  | None |  | None |  | no | - | No Downtime | < $10K | no safety impact of any form | No radiological impact of any form | no environmental impact of any form | 1 | 3 | yes | no | Disconnect sensor, use nearby TCs as reading of record (highly redundant) |  | 1.7.3 | 1.7.3.4 | #NAME? | #NAME? | #NAME? | TRUE | TRUE | TRUE | TRUE | TRUE | TRUE | TRUE | TRUE | TRUE | #NAME? | #NAME? | #NAME?
5 | 695 | 1.7.3.4.3 | Passive Plate and Vessel Accelerometers | 1.4.1.1 | Diagnostics | Failure of PP accelerometers | Excessive temperature during bakeout; mishandling | Loss of ability to benchmark disruptions | Coil Testing & Plasma Ops. | Unlikely Events | Unlikely Events | < 1 week | < $10K | no safety impact of any form | No radiological impact of any form | no environmental impact of any form | Very Low | 0.1 | 2 | 2 | 0 | 1 | 5 | 2 | 10 | 1.7.3.4.3 | Passive Plate and Vessel Accelerometers |  | None |  | None |  | no | - | < 1 week | < $10K | no safety impact of any form | No radiological impact of any form | no environmental impact of any form | 1 | 2 | no | no |  |  | 1.7.3 | 1.7.3.4 | #NAME? | #NAME? | #NAME? | TRUE | TRUE | TRUE | TRUE | TRUE | TRUE | TRUE | TRUE | TRUE | #NAME? | #NAME? | #NAME?
5 | 696 | 1.7.3.4.5 | TF Twist Measurement | 1.4.1.1 |  | Laser diode failure | Failure of mechanism | Diagnostic becomes inoperative | Coil Testing & Plasma Ops. | Anticipated Events | Anticipated Events | < 1 week | < $10K | no safety impact of any form | No radiological impact of any form | no environmental impact of any form | Very Low | 0.1 | 3 | 3 | 0 | 1 | 5 | 3 | 15 | 1.7.3.4.5 | TF Twist Measurement |  | None |  | None | Detect failure by failure or degradation of data quality | no | - | < 1 week | < $10K | no safety impact of any form | No radiological impact of any form | no environmental impact of any form | 1 | 3 |  | no |  |  | 1.7.3 | 1.7.3.4 | #NAME? | #NAME? | #NAME? | TRUE | TRUE | TRUE | TRUE | TRUE | TRUE | TRUE | TRUE | TRUE
5 | 697 | 1.7.3.4.5 | TF Twist Measurement | 1.4.1.1 |  | Camera failure | Failure of software; failure of mechanism | Diagnostic becomes inoperative | Coil Testing & Plasma Ops. | Anticipated Events | Anticipated Events | < 1 week | < $10K | no safety impact of any form | No radiological impact of any form | no environmental impact of any form | Very Low | 0.1 | 3 | 3 | 0 | 1 | 5 | 3 | 15 | 1.7.3.4.5 | TF Twist Measurement |  | None |  | None | Detect failure by failure or degradation of data quality | no | - | < 1 week | < $10K | no safety impact of any form | No radiological impact of any form | no environmental impact of any form | 1 | 3 |  | no |  |  | 1.7.3 | 1.7.3.4 | #NAME? | #NAME? | #NAME? | TRUE | TRUE | TRUE | TRUE | TRUE | TRUE | TRUE | TRUE | TRUE
5 | 698 | 1.7.3.4.5 | TF Twist Measurement | 1.4.1.1 |  | Reflector failure | Mechanical impact | Diagnostic becomes inoperative. Must extract shards from locations where they fall | Coil Testing & Plasma Ops. | Unlikely Events | Unlikely Events | < 1 week | < $10K | no safety impact of any form | No radiological impact of any form | no environmental impact of any form | Very Low | 0.1 | 2 | 2 | 0 | 1 | 5 | 2 | 10 | 1.7.3.4.5 | TF Twist Measurement |  | None |  | None | Detect failure by failure or degradation of data quality | yes | - | < 1 week | < $10K | no safety impact of any form | No radiological impact of any form | no environmental impact of any form | 1 | 2 |  | no |  |  | 1.7.3 | 1.7.3.4 | #NAME? | #NAME? | #NAME? | TRUE | TRUE | TRUE | TRUE | TRUE | TRUE | TRUE | TRUE | TRUE
5 | 699 | 1.7.3.4.5 | TF Twist Measurement | 1.4.1.1 |  | Misalignment of laser, camera, or detector | Degradation of components; building movement. | Reduced diagnostic performance; recalibration required | Coil Testing & Plasma Ops. | Anticipated Events | Anticipated Events | < 1 week | < $10K | no safety impact of any form | No radiological impact of any form | no environmental impact of any form | Very Low | 0.1 | 3 | 3 | 0 | 1 | 5 | 3 | 15 | 1.7.3.4.5 | TF Twist Measurement |  | None |  | None | Detect failure by failure or degradation of data quality | no | - | < 1 week | < $10K | no safety impact of any form | No radiological impact of any form | no environmental impact of any form | 1 | 3 |  | no |  |  | 1.7.3 | 1.7.3.4 | #NAME? | #NAME? | #NAME? | TRUE | TRUE | TRUE | TRUE | TRUE | TRUE | TRUE | TRUE | TRUE |  |  | #NAME?
5 | 700 | 1.7.3.4.5 | TF Twist Measurement | 1.4.1.1 |  | Excessive system vibration | Building vibration; pump vibration; background noise | Diagnostic loses sensitivity | Coil Testing & Plasma Ops. | Unlikely Events | Unlikely Events | < 1 week | < $10K | no safety impact of any form | No radiological impact of any form | no environmental impact of any form | Very Low | 0.1 | 2 | 2 | 0 | 1 | 5 | 2 | 10 | 1.7.3.4.5 | TF Twist Measurement |  | None |  | None | Detect failure by failure or degradation of data quality | no | - | < 1 week | < $10K | no safety impact of any form | No radiological impact of any form | no environmental impact of any form | 1 | 2 |  | no |  |  | 1.7.3 | 1.7.3.4 | #NAME? | #NAME? | #NAME? | TRUE | TRUE | TRUE | TRUE | TRUE | TRUE | TRUE | TRUE | TRUE |  |  | #NAME?
5 | 701 | 1.7.3.5.1 | PDP Timer |  | Real-Time Control & Protection | PDP timer fail in state allowing permissive | Odd latching of the CPLD in the "unsafe" state. | Pulses may occur at excessively rapid rate, leading to overheating of bus work and other non-cooled components; Alternatively, low levels of DC current may be present in the coil when not intended | Coil Testing & Plasma Ops. | Unlikely Events | Unlikely Events | >= 1 year | >= $5M | no safety impact of any form | No radiological impact of any form | no environmental impact of any form | Low | 0.1 | 2 | 2 | 0 | 4 | 4 | 8 | 32 |  | None |  | None |  | None |  | no | ---- | [6 empty] | #VALUE! |  | no |  |  | 1.7.3 | 1.7.3.5 | #NAME? | #NAME? | #NAME? | TRUE | TRUE | TRUE | TRUE | TRUE | TRUE | TRUE | TRUE | TRUE | #NAME? | #NAME? | #NAME?
5 | 702 | 1.7.3.5.1 | PDP Timer |  | Real-Time Control & Protection | PDP timer fail in state removing permissive | Failure of output electronics | Pulses inhibited | Coil Testing & Plasma Ops. | Unlikely Events | Unlikely Events | < 1 week | < $10K | no safety impact of any form | No radiological impact of any form | no environmental impact of any form | Low | 0.1 | 2 | 2 | 0 | 1 | 4 | 2 | 8 |  | None |  | None |  | None |  | no | ---- | [6 empty] | #VALUE! |  | no |  |  | 1.7.3 | 1.7.3.5 | #NAME? | #NAME? | #NAME? | TRUE | TRUE | TRUE | TRUE | TRUE | TRUE | TRUE | TRUE | TRUE | #NAME? | #NAME? | #NAME?
5 | 703 | 1.7.3.5.1 | PDP Timer |  | Real-Time Control & Protection | PDP times fails to get input trigger | cable disconnected, failure of trigger module, failure of trigger input electronics | Permissive pulses are not generated;' inability to operate power supplies | Coil Testing & Plasma Ops. | Anticipated Events |  | < 1 week | < $10K |  |  |  |  | 0.1 | 3 |  |  |  |  | #VALUE! | #VALUE! |  | None |  | None |  | None |  | no | ---- | [6 empty] | #VALUE! |  | no |  |  | 1.7.3 | 1.7.3.5 | #NAME? | #NAME? | #NAME? | TRUE | TRUE | TRUE | TRUE | TRUE | TRUE | TRUE | TRUE | TRUE | #NAME? | #NAME? | #NAME?
5 | 704 | 1.7.3.5.1 | PDP Timer |  | Real-Time Control & Protection | PDP timer signals to HCS fail - output low |  |  | Coil Testing & Plasma Ops. | Anticipated Events | [7 empty] | 0.1 | 3 |  |  |  |  | #VALUE! | #VALUE! |  | None |  | None |  | None |  | no | ---- | [6 empty] | #VALUE! |  | no |  |  | 1.7.3 | 1.7.3.5 | #NAME? | #NAME? | #NAME? | TRUE | TRUE | TRUE | TRUE | TRUE | TRUE | TRUE | TRUE | TRUE | #NAME? | #NAME? | #NAME?
5 | 705 | 1.7.3.5.1 | PDP Timer |  | Real-Time Control & Protection | PDP timer signals to HCS fail - output high |  |  | Coil Testing & Plasma Ops. | Anticipated Events | [7 empty] | 0.1 | 3 |  |  |  |  | #VALUE! | #VALUE! |  | None |  | None |  | None |  | no | ---- | [6 empty] | #VALUE! |  | no |  |  | 1.7.3 | 1.7.3.5 | #NAME? | #NAME? | #NAME? | TRUE | TRUE | TRUE | TRUE | TRUE | TRUE | TRUE | TRUE | TRUE | #NAME? | #NAME? | #NAME?
5 | 706 | 1.7.3.5.1 | PDP Timer |  | Real-Time Control & Protection | PDP timer signals to DCPS fail - output low |  |  | Coil Testing & Plasma Ops. | Anticipated Events | [7 empty] | 0.1 | 3 |  |  |  |  | #VALUE! | #VALUE! |  | None |  | None |  | None |  | no | ---- | [6 empty] | #VALUE! |  | no |  |  | 1.7.3 | 1.7.3.5 | #NAME? | #NAME? | #NAME? | TRUE | TRUE | TRUE | TRUE | TRUE | TRUE | TRUE | TRUE | TRUE | #NAME? | #NAME? | #NAME?
5 | 707 | 1.7.3.5.1 | PDP Timer |  | Real-Time Control & Protection | PDP timer signals to DCPS fail - output high |  |  | Coil Testing & Plasma Ops. | Anticipated Events | [7 empty] | 0.1 | 3 |  |  |  |  | #VALUE! | #VALUE! |  | None |  | None |  | None |  | no | ---- | [6 empty] | #VALUE! |  | no |  |  | 1.7.3 | 1.7.3.5 | #NAME? | #NAME? | #NAME? | TRUE | TRUE | TRUE | TRUE | TRUE | TRUE | TRUE | TRUE | TRUE | #NAME? | #NAME? | #NAME?
5 | 708 | 1.7.3.5.1 | PDP Timer |  | Real-Time Control & Protection | PDP timer loses power | breaker trip, loose cable, power supply failure | permissive signals are deenergized, inability to operate power supplies | Coil Testing & Plasma Ops. | Anticipated Events | Anticipated Events | < 1 week | < $10K | no safety impact of any form | No radiological impact of any form | no environmental impact of any form | Very Low | 0.1 | 3 | 3 | 0 | 1 | 5 | 3 | 15 |  | None |  | None |  | None |  | no | ---- | < 1 week | < $10K | no safety impact of any form | No radiological impact of any form | no environmental impact of any form | 1 | 3 |  | no |  |  | 1.7.3 | 1.7.3.5 | #NAME? | #NAME? | #NAME? | TRUE | TRUE | TRUE | TRUE | TRUE | TRUE | TRUE | TRUE | TRUE | #NAME? | #NAME? | #NAME?
5 | 709 | 1.7.3.6 | Real Time Control and Protection Hardware and Software |  | Real-Time Control & Protection | Single DCPS instance fail to detect DCCT discrepancy | [11 empty] | 0.1 | [5 empty] | #VALUE! | #VALUE! |  | None |  | None |  | None | [9 empty] | #VALUE! |  | no |  |  | 1.7.3 | 1.7.3.6 | #NAME? | #NAME? | #NAME? | TRUE | TRUE | TRUE | TRUE | TRUE | TRUE | TRUE | TRUE | TRUE | #NAME? | #NAME? | #NAME?
5 | 710 | 1.7.3.6 | Real Time Control and Protection Hardware and Software |  | Real-Time Control & Protection | Single DCPS instance fail in computation of algorithm (overcurrent, action, force, etc) | [11 empty] | 0.1 | [5 empty] | #VALUE! | #VALUE! |  | None |  | None |  | None | [9 empty] | #VALUE! |  | no |  |  | 1.7.3 | 1.7.3.6 | #NAME? | #NAME? | #NAME? | TRUE | TRUE | TRUE | TRUE | TRUE | TRUE | TRUE | TRUE | TRUE | #NAME? | #NAME? | #NAME?
5 | 711 | 1.7.3.6 | Real Time Control and Protection Hardware and Software |  | Real-Time Control & Protection | Single DCPS instance processor extreme lag or lock-up | [17 empty] | #VALUE! | #VALUE! | [20 empty] | 1.7.3 | 1.7.3.6 | #NAME? | #NAME? | #NAME? | #N/A | #N/A | #N/A | #N/A | #N/A | #N/A | #N/A | #N/A | #N/A | #NAME? | #NAME? | #NAME?
5 | 712 | 1.7.3.6 | Real Time Control and Protection Hardware and Software |  | Real-Time Control & Protection | Single DCPS instance loss of power |  | System no longer provides protection | [15 empty] | #VALUE! | #VALUE! | [20 empty] | 1.7.3 | 1.7.3.6 | #NAME? | #NAME? | #NAME? | #N/A | #N/A | #N/A | #N/A | #N/A | #N/A | #N/A | #N/A | #N/A | #NAME? | #NAME? | #NAME?
5 | 713 | 1.7.3.6.1 | FPDP Data Stream | 1.10.1.1 | Real-Time Control & Protection | Failure of the FPDP data stream to transmit | [17 empty] | #VALUE! | #VALUE! | [20 empty] | 1.7.3 | 1.7.3.6 | #NAME? | #NAME? | #NAME? | #N/A | #N/A | #N/A | #N/A | #N/A | #N/A | #N/A | #N/A | #N/A | #NAME? | #NAME? | #NAME?
5 | 714 | 1.7.3.6.1 | FPDP Data Stream | 1.10.1.1 | Real-Time Control & Protection | Loss of data stream | Electronics failure, fiber breakage, etc leads to the FPDP stream failing | Data stream stops updating, is detected by STP SW, system declares fault | Coil Testing & Plasma Ops. | Anticipated Events | Anticipated Events | 1 week <= D < 1 month | no cost impact | no safety impact of any form | No radiological impact of any form | no environmental impact of any form | Very Low | 0.1 | 3 | 3 | 0 | 2 | 5 | 6 | 30 | 1.7.3.6.9 | Shorted Turn Protection System | 1.7.3.6.6 | DCPS Software |  | None | Loss of datastream detected by SW, resulting in STF fault being declared. | no | --- | 1 week <= D < 1 month | no cost impact | no safety impact of any form | No radiological impact of any form | no environmental impact of any form | 2 | 6 | no | yes | troubleshoot and repair
5 | 715 | 1.7.3.6.9 | Shorted Turn Protection System | 1.10.1.1 | Real-Time Control & Protection | Computer RCIM Card Failure | Age; thermal excursions in JA; quality issue | No STP fault output and no watchdog timer output (the latter leading to system fault) | Coil Testing & Plasma Ops. | Anticipated Events | Anticipated Events | < 1 week | < $10K | no safety impact of any form | No radiological impact of any form | no environmental impact of any form | Very Low | 0.1 | 3 | 3 | 0 | 1 | 5 | 3 | 15 | 1.7.3.6.9 | Shorted Turn Protection System |  | None |  | None | The STP uses an active-high fault signal and a watchdog timer, so that an failure of the RCIM would result in both going to the fail-safe state; note that these mitigations are part of STP itself | no | Must troubleshoot and repair | < 1 week | < $10K | no safety impact of any form | No radiological impact of any form | no environmental impact of any form | 1 | 3 | no | yes | replace card
5 | 716 | 1.7.3.6.9 | Shorted Turn Protection System | 1.10.1.1 | Real-Time Control & Protection | RCIM Interface Chassis (RIC) fails to detect clock events | Electronics failure, wiring failure | No Clock events, system times outs- system faults | Coil Testing & Plasma Ops. | Anticipated Events | Anticipated Events | < 1 week | $10K <= C < $100K | no safety impact of any form | No radiological impact of any form | no environmental impact of any form | Very Low | 0.1 | 3 | 3 | 0 | 2 | 5 | 6 | 30 | 1.7.3.6.9 | Shorted Turn Protection System |  | None |  | None |  | no | --- | < 1 week | $10K <= C < $100K | no safety impact of any form | No radiological impact of any form | no environmental impact of any form | 2 | 6 | no | yes | troubleshoot; repair whatever caused problem
5 | 717 | 1.7.3.6.9 | Shorted Turn Protection System | 1.10.1.1 | Real-Time Control & Protection | Clock events come in unexpected sequence | Failure of the clock system | SW detects events coming in out of sequence and declares STP fault | Coil Testing & Plasma Ops. | Anticipated Events | Anticipated Events | < 1 week | < $10K | no safety impact of any form | No radiological impact of any form | no environmental impact of any form | Moderately High | 0.1 | 3 | 3 | 0 | 1 | 2 | 3 | 6 | 1.7.3.6.9 | Shorted Turn Protection System |  |  |  | None | The STP SW checks for clock events coming in out of sequence, and declares a fault when this occurs. |  |  | < 1 week | < $10K | no safety impact of any form | No radiological impact of any form | no environmental impact of any form | 1 | 3 | no | yes | troubleshoot; repair whatever caused problem
5 | 718 | 1.7.3.6.9 | Shorted Turn Protection System | 1.10.1.1 | Real-Time Control & Protection | RCIM Interface Chassis (RIC) fails to output a fault | Electronics failure, wiring failure | System is basically dysfunctional | Coil Testing & Plasma Ops. | Anticipated Events | Anticipated Events | < 1 week | $10K <= C < $100K | no safety impact of any form | No radiological impact of any form | no environmental impact of any form | Very Low | 0.1 | 3 | 3 | 0 | 2 | 5 | 6 | 30 | 1.7.3.6.9 | Shorted Turn Protection System |  | None |  | None | Use EPICs interface to verify that the RCIM is functioning correctly | no | --- | < 1 week | $10K <= C < $100K | no safety impact of any form | No radiological impact of any form | no environmental impact of any form | 2 | 6 | no | yes | troubleshoot; repair whatever caused problem | It would be possible as a future upgrade to detect if the L1 fault had the intended effect, and if not, stop the WDT as well. This would be a second means to shut down FCPC in the even that the STP fault were ineffective.
5 | 719 | 1.7.3.6.9 | Shorted Turn Protection System | 1.10.1.1 | Real-Time Control & Protection | RCIM Interface Chassis fault output cabling fails | cable is snagged by a worker; cable degradation over time; inadvertent or errant disconnection | active-high input to DCPS interface panel falls low, leading to L1 fault | Coil Testing & Plasma Ops. | Anticipated Events | Anticipated Events | < 1 week | $10K <= C < $100K | no safety impact of any form | No radiological impact of any form | no environmental impact of any form | Moderately High | 0.1 | 3 | 3 | 0 | 2 | 2 | 6 | 12 | 1.7.3.6.9 | Shorted Turn Protection System |  | None |  | None | Active-high signal drops low if the connections fail |  | --- | < 1 week | $10K <= C < $100K | no safety impact of any form | No radiological impact of any form | no environmental impact of any form | 2 | 6 | no | yes | troubleshoot & repair
5 | 720 | 1.7.3.6.9 | Shorted Turn Protection System | 1.10.1.1 | Real-Time Control & Protection | RCIM Interface Chassis WDT output cabling fails | cable is snagged by a worker; cable degradation over time; inadvertent or errant disconnection | active-high input to DCPS interface panel falls low, leading to L1 fault | Coil Testing & Plasma Ops. | Anticipated Events | Anticipated Events | < 1 week | $10K <= C < $100K | no safety impact of any form | No radiological impact of any form | no environmental impact of any form | Moderately High | 0.1 | 3 | 3 | 0 | 2 | 2 | 6 | 12 | 1.7.3.6.9 | Shorted Turn Protection System |  | None |  | None | Active-high signal drops low if the connections fail |  | --- | < 1 week | $10K <= C < $100K | no safety impact of any form | No radiological impact of any form | no environmental impact of any form | 2 | 6 | no | yes | troubleshoot & repair
5 | 721 | 1.7.3.6.9 | Shorted Turn Protection System | 1.10.1.1 | Real-Time Control & Protection | RCIM Interface Chassis electronics freezes in unsafe state | Electronics failure | WDT output (that which is sent to the interconnection chassis) is no longer indicative of the health of the computer | Coil Testing & Plasma Ops. | Anticipated Events | Anticipated Events | < 1 week | $10K <= C < $100K | no safety impact of any form | No radiological impact of any form | no environmental impact of any form | Moderate | 0.1 | 3 | 3 | 0 | 2 | 3 | 6 | 18 | 1.6.1.2 | Plant Control and Monitoring |  | None |  | None | Use EPICs interface to verify that the RCIM is functioning correctly; daily check | yes | --- | < 1 week | $10K <= C < $100K | no safety impact of any form | No radiological impact of any form | no environmental impact of any form | 2 | 6 | no | yes | troubleshoot; repair whatever caused problem
5 | 722 | 1.7.3.6.9 | Shorted Turn Protection System | 1.10.1.1 | Real-Time Control & Protection | Computer: General Hardware Failure (hard drive, motherboard, etc) | Age; thermal excursions in JA; quality issue | No watchdog timer, system Faults | Coil Testing & Plasma Ops. | Anticipated Events | Anticipated Events | < 1 week | $10K <= C < $100K | no safety impact of any form | No radiological impact of any form | no environmental impact of any form | Moderate | 0.1 | 3 | 3 | 0 | 2 | 3 | 6 | 18 | 1.7.3.6.9 | Shorted Turn Protection System |  | None |  | None | Either the active high fault-output or watchdog timer expected the trigger a fail-safe state in the event of a hardware failure; note that these mitigations are part of STP itself | no | --- | < 1 week | $10K <= C < $100K | no safety impact of any form | No radiological impact of any form | no environmental impact of any form | 2 | 6 | no | yes | troubleshoot & repair
5 | 723 | 1.7.3.6.9 | Shorted Turn Protection System | 1.10.1.1 | Real-Time Control & Protection | Computer loses connection to MDS+ server when reading setup parameters | Network failure; MDS+ server problem | STP cannot get setup parameters; declares a fault | Coil Testing & Plasma Ops. | Anticipated Events | Anticipated Events | < 1 week | $10K <= C < $100K | no safety impact of any form | No radiological impact of any form | no environmental impact of any form | Moderate | 0.1 | 3 | 3 | 0 | 2 | 3 | 6 | 18 | 1.7.3.6.9 | Shorted Turn Protection System |  | None |  | None |  | no | --- | < 1 week | $10K <= C < $100K | no safety impact of any form | No radiological impact of any form | no environmental impact of any form | 2 | 6 | no | yes | troubleshoot; repair whatever caused problem
5 | 724 | 1.7.3.6.9 | Shorted Turn Protection System | 1.10.1.1 | Real-Time Control & Protection | Computer loses connection to MDS+ server when archiving data | Network failure; MDS+ server problem | STP cannot archive, declares fault | Coil Testing & Plasma Ops. | Anticipated Events | Anticipated Events | < 1 week | no cost impact | no safety impact of any form | No radiological impact of any form | no environmental impact of any form | Moderate | 0.1 | 3 | 3 | 0 | 1 | 3 | 3 | 9 | 1.7.3.6.9 | Shorted Turn Protection System |  |  |  | None | STP SW detects loss of MDS+ connectivity | no | --- | < 1 week | no cost impact | no safety impact of any form | No radiological impact of any form | no environmental impact of any form | 1 | 3 | no | yes | troubleshoot; repair whatever caused problem
5 | 725 | 1.7.3.6.9 | Shorted Turn Protection System | 1.10.1.1 | Real-Time Control & Protection | Software lock-up during pulse | Hardware issue; input to software that generates an untested response | Watchdog timer stops; loss of toggling is detected by RCIM Interface Chassis, fault is declared. | Coil Testing & Plasma Ops. | Anticipated Events | Anticipated Events | 1 week <= D < 1 month | no cost impact | no safety impact of any form | No radiological impact of any form | no environmental impact of any form | Moderate | 0.1 | 3 | 3 | 0 | 2 | 3 | 6 | 18 | 1.7.3.6.9 | Shorted Turn Protection System |  | None |  | None | Watchdog timer fault detects loss of power, ceases toggling | no | --- | < 1 week | < $10K | no safety impact of any form | No radiological impact of any form | no environmental impact of any form | 1 | 3 | no | yes | troubleshoot; repair whatever caused problem
5 | 726 | 1.7.3.6.9 | Shorted Turn Protection System | 1.10.1.1 | Real-Time Control & Protection | Power loss on realtime computer during pulse | breaker trip, power cable comes unplugged | Active-high STP fault signal goes low; FCPC L1 fault declared | Coil Testing & Plasma Ops. | Anticipated Events | Anticipated Events | < 1 week | < $10K | no safety impact of any form | No radiological impact of any form | no environmental impact of any form | Very Low | 0.1 | 3 | 3 | 0 | 1 | 5 | 3 | 15 | 1.7.3.6.9 | Shorted Turn Protection System |  | None |  | None | Watchdog timer fault detects loss of power, ceases toggling. Active-high fault output goes to fault state; UPS also provides power for short duration. | no | --- | < 1 week | < $10K | no safety impact of any form | No radiological impact of any form | no environmental impact of any form | 1 | 3 | no | yes | troubleshoot; repair whatever caused problem
5 | 727 | 1.7.3.6.9 | Shorted Turn Protection System | 1.10.1.1 | Real-Time Control & Protection | Loss of power to JA Racks | Breaker trip at many levels of the AC power infrastructure of the lab; site-wide power outage | Power loss to all equipment. Active-high fault line goes low - fault declared | Coil Testing & Plasma Ops. | Anticipated Events | Anticipated Events | 1 week <= D < 1 month | no cost impact | no safety impact of any form | No radiological impact of any form | no environmental impact of any form | Very Low | 0.1 | 3 | 3 | 0 | 2 | 5 | 6 | 30 | 1.7.3.6.9 | Shorted Turn Protection System | 1.7.3.6.6 | DCPS Software |  | None | Both STP and DCPS have active-high and watchdog timers that would prevent the continued operation of the pulse during a rack power outage; UPS also provides power for short duration | no | --- | 1 week <= D < 1 month | no cost impact | no safety impact of any form | No radiological impact of any form | no environmental impact of any form | 2 | 6 | no | yes | troubleshoot; repair whatever caused problem
5 | 728 | 1.7.3.6.9 | Shorted Turn Protection System | 1.10.1.1 | Real-Time Control & Protection | Improper test mode status indicated from RCIM interface panel to STP computer | RCIM Failure, cable failure, improper input to software | Inconsistent state between software and hardware results in STP fault | Coil Testing & Plasma Ops. | Anticipated Events | Anticipated Events | < 1 week | no cost impact | no safety impact of any form | No radiological impact of any form | no environmental impact of any form | Moderately High | 0.1 | 3 | 3 | 0 | 1 | 2 | 3 | 6 | 1.7.3.6.9 | Shorted Turn Protection System |  | None |  | None | Software may be started in "test" mode; If this occurs but hardware is NOT in test mode, then this leads to an fault due to inconsistent state detection. Vice-versa also applies. | no | --- | < 1 week | no cost impact | no safety impact of any form | No radiological impact of any form | no environmental impact of any form | 1 | 3 | no | yes | correct error in the test mode. |  | 1.7.3 | 1.7.3.6 | #NAME? | #NAME? | #NAME? | TRUE | TRUE | TRUE | TRUE | TRUE | TRUE | TRUE | TRUE | TRUE | #NAME? | #NAME? | #NAME?
5 | 729 | 1.7.3.6.9 | Shorted Turn Protection System | 1.10.1.1 | Real-Time Control & Protection | Front panel test mode switch fail in closed position | Mechanical failure, cable failure | Inconsistent voltage and current signals result in STP fault | Coil Testing & Plasma Ops. | Anticipated Events | Anticipated Events | < 1 week | no cost impact | no safety impact of any form | No radiological impact of any form | no environmental impact of any form | Moderately High | 0.1 | 3 | 3 | 0 | 1 | 2 | 3 | 6 | 1.7.3.6.9 | Shorted Turn Protection System |  | None |  | None | The STP algorithm which compared voltages and currents would trip if the voltages inconsistent due coil voltages being incorrect (either zero or fed from the autotester) | no | --- | < 1 week | no cost impact | no safety impact of any form | No radiological impact of any form | no environmental impact of any form | 1 | 3 | no | yes | Replace switch |  | 1.7.3 | 1.7.3.6 | #NAME? | #NAME? | #NAME? | TRUE | TRUE | TRUE | TRUE | TRUE | TRUE | TRUE | TRUE | TRUE | #NAME? | #NAME? | #NAME?
5 | 730 | 1.7.3.8 | Central Control System (CCS) | 1.9.4.2 | Operational & Safety Systems | loss of power to PLC in control room | breaker trip | permissives and no e-stop signal go to 0V state, subsystems shutdown | All | Unlikely Events | Unlikely Events | < 1 week | < $10K | no safety impact of any form | No radiological impact of any form | no environmental impact of any form | High |  | 2 | 2 | 0 | 1 | 1 | 2 | 2 | 1.7.3.8 | Central Control System (CCS) |  | None |  | None | CCS detects its own power loss; revokes permissives | no | --- | < 1 week | < $10K | no safety impact of any form | No radiological impact of any form | no environmental impact of any form | 1 | 2 | no | no | UPSs included in design to mitigate power loss scenario |  | 1.7.3 | 1.7.3.8 | #NAME? | #NAME? | #NAME? | #N/A | #N/A | #N/A | #N/A | #N/A | #N/A | #N/A | #N/A | #N/A | #NAME? | #NAME? | #NAME?
5 | 731 | 1.7.3.8 | Central Control System (CCS) | 1.9.4.2 | Operational & Safety Systems | HMI loses connection to PLC | HDMI failure | COE loses visibility on one screen, still has front panel and other screens | All | Anticipated Events | Anticipated Events | < 1 week | < $10K | no safety impact of any form | No radiological impact of any form | no environmental impact of any form | High |  | 3 | 3 | 0 | 1 | 1 | 3 | 3 |  | None |  | None |  | None | COE or other user sees the HMI is no longer displaying data | no | --- | < 1 week | < $10K | no safety impact of any form | No radiological impact of any form | no environmental impact of any form | 1 | 3 | no | yes |  |  | 1.7.3 | 1.7.3.8 | #NAME? | #NAME? | #NAME? | #N/A | #N/A | #N/A | #N/A | #N/A | #N/A | #N/A | #N/A | #N/A | #NAME? | #NAME? | #NAME?
5 | 732 | 1.7.3.8 | Central Control System (CCS) | 1.9.4.2 | Operational & Safety Systems | PLC Input module failure | defective input card | loss of status signals on card | All | Anticipated Events | Anticipated Events | < 1 week | < $10K | no safety impact of any form | No radiological impact of any form | no environmental impact of any form | High |  | 3 | 3 | 0 | 1 | 1 | 3 | 3 | 1.7.3.8 | Central Control System (CCS) |  | None |  | None | Controller detects inconsistent state and annunciates an alarm | no | --- | < 1 week | < $10K | no safety impact of any form | No radiological impact of any form | no environmental impact of any form | 1 | 3 | no |  | Spare(s) will be kept on site |  | 1.7.3 | 1.7.3.8 | #NAME? | #NAME? | #NAME? | #N/A | #N/A | #N/A | #N/A | #N/A | #N/A | #N/A | #N/A | #N/A | #NAME? | #NAME? | #NAME?
5 | 733 | 1.7.3.8 | Central Control System (CCS) | 1.9.4.2 | Operational & Safety Systems | PLC Output module failure | defective output card | permissives get revoked from devices on card | All | Anticipated Events | Anticipated Events | < 1 week | < $10K | no safety impact of any form | No radiological impact of any form | no environmental impact of any form | High |  | 3 | 3 | 0 | 1 | 1 | 3 | 3 | 1.7.3.8 | Central Control System (CCS) |  | None |  | None | Controller detects inconsistent state and annunciates an alarm | no | --- | < 1 week | < $10K | no safety impact of any form | No radiological impact of any form | no environmental impact of any form | 1 | 3 | no |  | Spare(s) will be kept on site |  | 1.7.3 | 1.7.3.8 | #NAME? | #NAME? | #NAME? | #N/A | #N/A | #N/A | #N/A | #N/A | #N/A | #N/A | #N/A | #N/A | #NAME? | #NAME? | #NAME?
5 | 734 | 1.7.3.8 | Central Control System (CCS) | 1.9.4.2 | Operational & Safety Systems | Controller stops execution | major fault | loss of control of CCS signals | All | Unlikely Events | Unlikely Events | < 1 week | < $10K | no safety impact of any form | No radiological impact of any form | no environmental impact of any form | High |  | 2 | 2 | 0 | 1 | 1 | 2 | 2 | 1.7.3.8 | Central Control System (CCS) |  | None |  | None | Controller stops executing and generates major fault alarm | no | --- | < 1 week | < $10K | no safety impact of any form | No radiological impact of any form | no environmental impact of any form | 1 | 2 | no |  | Routine logic will be added to passivate outputs on major fault |  | 1.7.3 | 1.7.3.8 | #NAME? | #NAME? | #NAME? | #N/A | #N/A | #N/A | #N/A | #N/A | #N/A | #N/A | #N/A | #N/A | #NAME? | #NAME? | #NAME?
5 | 735 | 1.7.3.8 | Central Control System (CCS) | 1.9.4.2 | Operational & Safety Systems | Controller power supply fails | defective power supply | enter cabinet and replace | All | Anticipated Events | Anticipated Events | < 1 week | < $10K | no safety impact of any form | No radiological impact of any form | no environmental impact of any form | High |  | 3 | 3 | 0 | 1 | 1 | 3 | 3 | 1.7.3.8 | Central Control System (CCS) |  | None |  | None | Controller detects inconsistent state and annunciates an alarm | no | --- | < 1 week | < $10K | no safety impact of any form | No radiological impact of any form | no environmental impact of any form | 1 | 3 | yes |  | Spare(s) will be kept on site |  | 1.7.3 | 1.7.3.8 | #NAME? | #NAME? | #NAME? | #N/A | #N/A | #N/A | #N/A | #N/A | #N/A | #N/A | #N/A | #N/A | #NAME? | #NAME? | #NAME?
5 | 736 | 1.7.3.8 | Central Control System (CCS) | 1.9.4.2 | Operational & Safety Systems | Fail to enable subsystem | logic error | operations delayed, must connect to PLC and troubleshoot | All | Anticipated Events | Anticipated Events | < 1 week | < $10K | no safety impact of any form | No radiological impact of any form | no environmental impact of any form | Moderately High |  | 3 | 3 | 0 | 1 | 2 | 3 | 6 |  | None |  | None |  | None | COE or user must observe issue during execution | no | --- | < 1 week | < $10K | no safety impact of any form | No radiological impact of any form | no environmental impact of any form | 1 | 3 | no |  |  |  | 1.7.3 | 1.7.3.8 | #NAME? | #NAME? | #NAME? | #N/A | #N/A | #N/A | #N/A | #N/A | #N/A | #N/A | #N/A | #N/A | #NAME? | #NAME? | #NAME?
5 | 737 | 1.7.3.8 | Central Control System (CCS) | 1.9.4.2 | Operational & Safety Systems | Fail to enable subsystem | I/O wiring error | operations delayed, must investigate cabinet wiring | All | Anticipated Events | Anticipated Events | < 1 week | < $10K | no safety impact of any form | No radiological impact of any form | no environmental impact of any form | High |  | 3 | 3 | 0 | 1 | 1 | 3 | 3 | 1.7.3.8 | Central Control System (CCS) |  | None |  | None | Controller detects inconsistent state and annunciates an alarm | no | --- | < 1 week | < $10K | no safety impact of any form | No radiological impact of any form | no environmental impact of any form | 1 | 3 | no |  |  |  | 1.7.3 | 1.7.3.8 | #NAME? | #NAME? | #NAME? | #N/A | #N/A | #N/A | #N/A | #N/A | #N/A | #N/A | #N/A | #N/A | #NAME? | #NAME? | #NAME?
5 | 738 | 1.7.3.8 | Central Control System (CCS) | 1.9.4.2 | Operational & Safety Systems | Fail to disable subsystem | logic error | operations delayed, potential to operate subsystem when in unsafe state, must connect to PLC and troubleshoot | All | Anticipated Events | Anticipated Events | < 1 week | < $10K | no safety impact of any form | No radiological impact of any form | no environmental impact of any form | Moderately High |  | 3 | 3 | 0 | 1 | 2 | 3 | 6 |  | None |  | None |  | None | COE or user must observe issue during execution | no | --- | < 1 week | < $10K | no safety impact of any form | No radiological impact of any form | no environmental impact of any form | 1 | 3 | no |  |  |  | 1.7.3 | 1.7.3.8 | #NAME? | #NAME? | #NAME? | #N/A | #N/A | #N/A | #N/A | #N/A | #N/A | #N/A | #N/A | #N/A | #NAME? | #NAME? | #NAME?
5 | 739 | 1.7.3.8 | Central Control System (CCS) | 1.9.4.2 | Operational & Safety Systems | Fail to disable subsystem | I/O wiring error | operations delayed, potential to operate subsystem when in unsafe state, must investigate cabinet wiring | All | Anticipated Events | Anticipated Events | < 1 week | < $10K | no safety impact of any form | No radiological impact of any form | no environmental impact of any form | High |  | 3 | 3 | 0 | 1 | 1 | 3 | 3 | 1.7.3.8 | Central Control System (CCS) |  | None |  | None | Controller detects inconsistent state and annunciates an alarm | no | --- | < 1 week | < $10K | no safety impact of any form | No radiological impact of any form | no environmental impact of any form | 1 | 3 | no |  |  |  | 1.7.3 | 1.7.3.8 | #NAME? | #NAME? | #NAME? | #N/A | #N/A | #N/A | #N/A | #N/A | #N/A | #N/A | #N/A | #N/A | #NAME? | #NAME? | #NAME?
5 | 740 | 1.7.3.8 | Central Control System (CCS) | 1.9.4.2 | Operational & Safety Systems | Fail to disarm subsystem | logic error | potential to operate subsystem in unsafe state, must connect to PLC and troubleshoot | All | Anticipated Events | Anticipated Events | < 1 week | < $10K | no safety impact of any form | No radiological impact of any form | no environmental impact of any form | Moderately High |  | 3 | 3 | 0 | 1 | 2 | 3 | 6 |  | None |  | None |  | None | COE or user must observe issue during execution | no | --- | < 1 week | < $10K | no safety impact of any form | No radiological impact of any form | no environmental impact of any form | 1 | 3 | no |  |  |  | 1.7.3 | 1.7.3.8 | #NAME? | #NAME? | #NAME? | #N/A | #N/A | #N/A | #N/A | #N/A | #N/A | #N/A | #N/A | #N/A | #NAME? | #NAME? | #NAME?
5 | 741 | 1.7.3.8 | Central Control System (CCS) | 1.9.4.2 | Operational & Safety Systems | Fail to disarm subsystem | I/O wiring error | potential to operate subsystem in unsafe state, must investigate cabinet wiring | All | Unlikely Events | Unlikely Events | < 1 week | < $10K | no safety impact of any form | No radiological impact of any form | no environmental impact of any form | High |  | 2 | 2 | 0 | 1 | 1 | 2 | 2 | 1.7.3.8 | Central Control System (CCS) |  | None |  | None | Controller detects inconsistent state and annunciates an alarm | no | --- | < 1 week | < $10K | no safety impact of any form | No radiological impact of any form | no environmental impact of any form | 1 | 2 | no |  |  |  | 1.7.3 | 1.7.3.8 | #NAME? | #NAME? | #NAME? | #N/A | #N/A | #N/A | #N/A | #N/A | #N/A | #N/A | #N/A | #N/A | #NAME? | #NAME? | #NAME?
5 | 742 | 1.7.3.8 | Central Control System (CCS) | 1.9.4.2 | Operational & Safety Systems | Individual touches 24V DC in cabinet |  | negligible, <50V | All | Unlikely Events | Unlikely Events | No Downtime | no cost impact | no safety impact of any form | No radiological impact of any form | no environmental impact of any form | Moderate |  | 2 | 2 | 0 | 0 | 3 | 0 | 0 |  | None |  | None |  | None |  |  | --- | No Downtime | no cost impact | no safety impact of any form | No radiological impact of any form | no environmental impact of any form | 0 | 0 | no |  |  |  | 1.7.3 | 1.7.3.8 | #NAME? | #NAME? | #NAME? | #N/A | #N/A | #N/A | #N/A | #N/A | #N/A | #N/A | #N/A | #N/A | #NAME? | #NAME? | #NAME?
5 | 743 | 1.7.3.8 | Central Control System (CCS) | 1.9.4.2 | Operational & Safety Systems | Individual defeats panel door with uniquely keyed fasteners, touches 120V AC in cabinet |  | reported incident >50V, low to negligible injury risk | All | Unlikely Events | Unlikely Events | No Downtime | no cost impact | Will not result in any discernible impact to any worker | No radiological impact of any form | no environmental impact of any form | Moderate |  | 2 | 2 | 1 | 1 | 3 | 2 | 6 |  | None |  | None |  | None | Uniquely keyed fasteners will secure the door. Tool required to gain entry will only be given to qualified staff , after approval to access has been given. |  | --- | No Downtime | no cost impact | Will not result in any discernible impact to any worker | No radiological impact of any form | no environmental impact of any form | 1 | 2 | no |  |  |  | 1.7.3 | 1.7.3.8 | #NAME? | #NAME? | #NAME? | #N/A | #N/A | #N/A | #N/A | #N/A | #N/A | #N/A | #N/A | #N/A | #NAME? | #NAME? | #NAME?
5 | 744 | 1.7.3.8 | Central Control System (CCS) | 1.9.4.2 | Operational & Safety Systems | Individual output signal lost | blown fuse | permissive revoke for individual signal, must open cabinet and replace fuse | All | Normal Events | Normal Events | < 1 week | < $10K | no safety impact of any form | No radiological impact of any form | no environmental impact of any form | High |  | 4 | 4 | 0 | 1 | 1 | 4 | 4 | 1.7.3.8 | Central Control System (CCS) |  | None |  | None | Controller monitors individual outputs and annunciates alarm | no | --- | < 1 week | < $10K | no safety impact of any form | No radiological impact of any form | no environmental impact of any form | 1 | 4 | no |  |  |  | 1.7.3 | 1.7.3.8 | #NAME? | #NAME? | #NAME? | #N/A | #N/A | #N/A | #N/A | #N/A | #N/A | #N/A | #N/A | #N/A | #NAME? | #NAME? | #NAME?
5 | 745 | 1.7.3.8 | Central Control System (CCS) | 1.9.4.2 | Operational & Safety Systems | Individual input signal lost | loose wire or disconnection | loss of status on specific signal, must open cabinet and investigate | All | Normal Events | Normal Events | < 1 week | < $10K | no safety impact of any form | No radiological impact of any form | no environmental impact of any form | High |  | 4 | 4 | 0 | 1 | 1 | 4 | 4 | 1.7.3.8 | Central Control System (CCS) |  | None |  | None | Controller monitors individual inputs and annunciates alarm | no | --- | < 1 week | < $10K | no safety impact of any form | No radiological impact of any form | no environmental impact of any form | 1 | 4 | no |  |  |  | 1.7.3 | 1.7.3.8 | #NAME? | #NAME? | #NAME? | #N/A | #N/A | #N/A | #N/A | #N/A | #N/A | #N/A | #N/A | #N/A | #NAME? | #NAME? | #NAME?
5 | 746 | 1.7.3.8 | Central Control System (CCS) | 1.9.4.2 | Operational & Safety Systems | Ethernet connection to network fails | cord failure or disconnected | loss of data archive to EPICS, enable and arm permissives to ECH-PI are revoked | All | Anticipated Events | Anticipated Events | < 1 week | < $10K | no safety impact of any form | No radiological impact of any form | no environmental impact of any form | High |  | 3 | 3 | 0 | 1 | 1 | 3 | 3 | 1.7.3.8 | Central Control System (CCS) |  | None |  | None | Controller cannot communicate to network, creates alarm | no | --- | < 1 week | < $10K | no safety impact of any form | No radiological impact of any form | no environmental impact of any form | 1 | 3 | no |  |  |  | 1.7.3 | 1.7.3.8 | #NAME? | #NAME? | #NAME? | #N/A | #N/A | #N/A | #N/A | #N/A | #N/A | #N/A | #N/A | #N/A | #NAME? | #NAME? | #NAME?
5 | 747 | 1.7.3.8 | Central Control System (CCS) | 1.9.4.2 | Operational & Safety Systems | Key switch input fails | defective key switch module | loss of ability for COE to provide permissive to subsystem, must troubleshoot and replace | All | Anticipated Events | Anticipated Events | < 1 week | < $10K | no safety impact of any form | No radiological impact of any form | no environmental impact of any form | High |  | 3 | 3 | 0 | 1 | 1 | 3 | 3 | 1.7.3.8 | Central Control System (CCS) |  | None |  | None | Controller detects inconsistent state and annunciates an alarm | no | --- | < 1 week | < $10K | no safety impact of any form | No radiological impact of any form | no environmental impact of any form | 1 | 3 | no |  | Spare(s) will be kept on site |  | 1.7.3 | 1.7.3.8 | #NAME? | #NAME? | #NAME? | #N/A | #N/A | #N/A | #N/A | #N/A | #N/A | #N/A | #N/A | #N/A | #NAME? | #NAME? | #NAME?
5 | 748 | 1.7.3.8 | Central Control System (CCS) | 1.9.4.2 | Operational & Safety Systems | PSS - CCS input failure | defective input module | loss of signals from PSS, permissives are revoked, must troubleshoot | All | Anticipated Events | Anticipated Events | < 1 week | < $10K | no safety impact of any form | No radiological impact of any form | no environmental impact of any form | High |  | 3 | 3 | 0 | 1 | 1 | 3 | 3 | 1.7.3.8 | Central Control System (CCS) |  | None |  | None | Controller detects inconsistent state and annunciates an alarm | no | --- | < 1 week | < $10K | no safety impact of any form | No radiological impact of any form | no environmental impact of any form | 1 | 3 | no |  | Spare(s) will be kept on site |  | 1.7.3 | 1.7.3.8 | #NAME? | #NAME? | #NAME? | #N/A | #N/A | #N/A | #N/A | #N/A | #N/A | #N/A | #N/A | #N/A | #NAME? | #NAME? | #NAME?
5 | 749 | 1.7.3.8 | Central Control System (CCS) | 1.9.4.2 | Operational & Safety Systems | PSS - CCS input failure | loose wire or disconnection | loss of signal from PSS, revoke permissives, must troubleshoot | All | Anticipated Events | Anticipated Events | < 1 week | < $10K | no safety impact of any form | No radiological impact of any form | no environmental impact of any form | High |  | 3 | 3 | 0 | 1 | 1 | 3 | 3 | 1.7.3.8 | Central Control System (CCS) |  | None |  | None | Controller detects inconsistent state and annunciates an alarm | no | --- | < 1 week | < $10K | no safety impact of any form | No radiological impact of any form | no environmental impact of any form | 1 | 3 | no |  |  |  | 1.7.3 | 1.7.3.8 | #NAME? | #NAME? | #NAME? | #N/A | #N/A | #N/A | #N/A | #N/A | #N/A | #N/A | #N/A | #N/A | #NAME? | #NAME? | #NAME?
5 | 750 | 1.7.3.8 | Central Control System (CCS) | 1.9.4.2 | Operational & Safety Systems | Key switch stuck in active position | defective key switch module | signal remains active until disarm or disable initiated from HMI | All | Anticipated Events | Anticipated Events | < 1 week | < $10K | no safety impact of any form | No radiological impact of any form | no environmental impact of any form | High |  | 3 | 3 | 0 | 1 | 1 | 3 | 3 | 1.7.3.8 | Central Control System (CCS) |  | None |  | None | Physical buttons can be used to disable / disarm | no | --- | < 1 week | < $10K | no safety impact of any form | No radiological impact of any form | no environmental impact of any form | 1 | 3 | no |  | Spare(s) will be kept on site |  | 1.7.3 | 1.7.3.8 | #NAME? | #NAME? | #NAME? | #N/A | #N/A | #N/A | #N/A | #N/A | #N/A | #N/A | #N/A | #N/A | #NAME? | #NAME? | #NAME?
5 | 751 | 1.7.3.8 | Central Control System (CCS) | 1.9.4.2 | Operational & Safety Systems | Ethernet port on front panel fails | Disconnected cable | programmer / engineer cannot access PLC without opening panel | All | Anticipated Events | Anticipated Events | No Downtime | no cost impact | no safety impact of any form | No radiological impact of any form | no environmental impact of any form | Low |  | 3 | 3 | 0 | 0 | 4 | 0 | 0 |  | None |  | None |  | None |  | no | --- | No Downtime | no cost impact | no safety impact of any form | No radiological impact of any form | no environmental impact of any form | 0 | 0 | no |  |  |  | 1.7.3 | 1.7.3.8 | #NAME? | #NAME? | #NAME? | #N/A | #N/A | #N/A | #N/A | #N/A | #N/A | #N/A | #N/A | #N/A | #NAME? | #NAME? | #NAME?
5 | 752 | 1.7.3.8 | Central Control System (CCS) | 1.9.4.2 | Operational & Safety Systems | USB port on front panel fails | Disconnected cable | programmer / engineer cannot access data archive without opening panel | All | Anticipated Events | Anticipated Events | No Downtime | no cost impact | no safety impact of any form | No radiological impact of any form | no environmental impact of any form | Low |  | 3 | 3 | 0 | 0 | 4 | 0 | 0 |  | None |  | None |  | None |  | no | --- | No Downtime | no cost impact | no safety impact of any form | No radiological impact of any form | no environmental impact of any form | 0 | 0 | no |  |  |  | 1.7.3 | 1.7.3.8 | #NAME? | #NAME? | #NAME? | #N/A | #N/A | #N/A | #N/A | #N/A | #N/A | #N/A | #N/A | #N/A | #NAME? | #NAME? | #NAME?
5 | 753 | 1.7.3.8 | Central Control System (CCS) | 1.9.4.2 | Operational & Safety Systems | HMI fault | Defective module | COE cannot control system from HMI, could only be operated through front panel. Subsystems can still be disabled | All | Anticipated Events | Anticipated Events | < 1 week | < $10K | no safety impact of any form | No radiological impact of any form | no environmental impact of any form | High |  | 3 | 3 | 0 | 1 | 1 | 3 | 3 |  | None |  | None |  | None | COE or user sees HMI not working, can use keys and buttons to safe the system | no | --- | < 1 week | < $10K | no safety impact of any form | No radiological impact of any form | no environmental impact of any form | 1 | 3 | no |  |  |  | 1.7.3 | 1.7.3.8 | #NAME? | #NAME? | #NAME? | #N/A | #N/A | #N/A | #N/A | #N/A | #N/A | #N/A | #N/A | #N/A | #NAME? | #NAME? | #NAME?
5 | 754 | 1.7.3.8 | Central Control System (CCS) | 1.9.4.2 | Operational & Safety Systems | 24V DC power supply failure | Defective module | Must enter cabinet and replace | All | Anticipated Events | Anticipated Events | < 1 week | < $10K | no safety impact of any form | No radiological impact of any form | no environmental impact of any form | High |  | 3 | 3 | 0 | 1 | 1 | 3 | 3 | 1.7.3.8 | Central Control System (CCS) |  | None |  | None | Controller shows all outputs at zero state | no | --- | < 1 week | < $10K | no safety impact of any form | No radiological impact of any form | no environmental impact of any form | 1 | 3 | yes |  | Spare(s) will be kept on site |  | 1.7.3 | 1.7.3.8 | #NAME? | #NAME? | #NAME? | #N/A | #N/A | #N/A | #N/A | #N/A | #N/A | #N/A | #N/A | #N/A | #NAME? | #NAME? | #NAME?
5 | 755 | 1.7.3.8 | Central Control System (CCS) | 1.9.4.2 | Operational & Safety Systems | Network switch failure | Defective module | loss of data archive to EPICS, enable and arm permissives to ECH-PI are revoked | All | Anticipated Events | Anticipated Events | < 1 week | < $10K | no safety impact of any form | No radiological impact of any form | no environmental impact of any form | High |  | 3 | 3 | 0 | 1 | 1 | 3 | 3 | 1.7.3.8 | Central Control System (CCS) |  | None |  | None | Controller cannot communicate to network, creates alarm | no | --- | < 1 week | < $10K | no safety impact of any form | No radiological impact of any form | no environmental impact of any form | 1 | 3 | no |  |  |  | 1.7.3 | 1.7.3.8 | #NAME? | #NAME? | #NAME? | #N/A | #N/A | #N/A | #N/A | #N/A | #N/A | #N/A | #N/A | #N/A | #NAME? | #NAME? | #NAME?
5 | 756 | 1.7.3.8 | Central Control System (CCS) | 1.9.4.2 | Operational & Safety Systems | PLC network card failure | Defective module | loss of control and loss of EPICS data and/or loss of system control. troubleshoot and replace | All | Anticipated Events | Anticipated Events | < 1 week | < $10K | no safety impact of any form | No radiological impact of any form | no environmental impact of any form | High |  | 3 | 3 | 0 | 1 | 1 | 3 | 3 | 1.7.3.8 | Central Control System (CCS) |  | None |  | None | Controller cannot communicate to network, creates alarm | no | --- | < 1 week | < $10K | no safety impact of any form | No radiological impact of any form | no environmental impact of any form | 1 | 3 | no |  | Spare(s) will be kept on site |  | 1.7.3 | 1.7.3.8 | #NAME? | #NAME? | #NAME? | #N/A | #N/A | #N/A | #N/A | #N/A | #N/A | #N/A | #N/A | #N/A | #NAME? | #NAME? | #NAME?
5 | 757 | 1.7.3.9.1 | Caged Areas | 1.9.4.1 | Operational & Safety Systems | Cages mechanically fail | Rust, bolt failure; damage from adjacent activities | Cage is no longer present to provide area isolation | All | Unlikely Events | Extremely Unlikely Events | < 1 week | $10K <= C < $100K | May cause death | No radiological impact of any form | no environmental impact of any form | Moderate | 0.1 | 2 | 1 | 4 | 4 | 3 | 8 | 24 | 1.7.3.10.1 | Trapped Key Hardware & Sequencing |  | None |  | None | Inspections as part of a CM program for CMS; TKS on select cages may allow failure to be detected | yes | ---- | < 1 week | $10K <= C < $100K | May cause death | No radiological impact of any form | no environmental impact of any form | 2 | 2 |  | no |  |  | 1.7.3 | 1.7.3.9 | #NAME? | #NAME? | #NAME? | TRUE | TRUE | TRUE | TRUE | TRUE | TRUE | TRUE | TRUE | TRUE
5 | 758 | 1.7.3.9.2 | Bus Work Guards & Exposed Conductors >50V Guards | 1.9.4.1 | Operational & Safety Systems | Guards mechanically fail | Fastener failure; damage from adjacent activities | Guard is no longer present to provide area isolation | All | Unlikely Events | Extremely Unlikely Events | < 1 week | $10K <= C < $100K | May cause death | No radiological impact of any form | no environmental impact of any form | Moderate | 0.1 | 2 | 1 | 4 | 4 | 3 | 8 | 24 | 1.7.3.10.1 | Trapped Key Hardware & Sequencing |  | None |  | None | Inspections as part of a CM program for CMS; TKS on PCTS cover may allow failure to be detected. | yes | ---- | < 1 week | $10K <= C < $100K | May cause death | No radiological impact of any form | no environmental impact of any form | 2 | 2 |  | no |  |  | 1.7.3 | 1.7.3.9 | #NAME? | #NAME? | #NAME? | TRUE | TRUE | TRUE | TRUE | TRUE | TRUE | TRUE | TRUE | TRUE
5 | 759 | 1.7.3.9.3 | Helium Piping Guards | 1.9.4.1 | Operational & Safety Systems | Guards mechanically fail | Fastener failure; damage from adjacent activities | Guard is no longer present to provide area isolation | All | Unlikely Events | Extremely Unlikely Events | < 1 week | $10K <= C < $100K | May cause serious injury or illness | No radiological impact of any form | no environmental impact of any form | Moderate | 0.1 | 2 | 1 | 3 | 3 | 3 | 6 | 18 |  | None |  | None |  | None | Inspections as part of a CM program for CMS | yes | ---- | < 1 week | $10K <= C < $100K | May cause serious injury or illness | No radiological impact of any form | no environmental impact of any form | 2 | 2 |  | no |  |  | 1.7.3 | 1.7.3.9 | #NAME? | #NAME? | #NAME? | TRUE | TRUE | TRUE | TRUE | TRUE | TRUE | TRUE | TRUE | TRUE
5 | 760 | 1.7.3.9.4 | Laser Flight Tube Guards | 1.9.4.1 | Operational & Safety Systems | Guards mechanically fail | Fastener failure; damage from adjacent activities | Guard is no longer present to provide area isolation | All | Unlikely Events | Extremely Unlikely Events | < 1 week | $10K <= C < $100K | May cause serious injury or illness | No radiological impact of any form | no environmental impact of any form | Moderate | 0.1 | 2 | 1 | 3 | 3 | 3 | 6 | 18 |  | None |  | None |  | None | Inspections as part of a CM program for CMS | yes | ---- | < 1 week | $10K <= C < $100K | May cause serious injury or illness | No radiological impact of any form | no environmental impact of any form | 2 | 2 |  | no |  |  | 1.7.3 | 1.7.3.9 | #NAME? | #NAME? | #NAME? | TRUE | TRUE | TRUE | TRUE | TRUE | TRUE | TRUE | TRUE | TRUE
5 | 761 | 1.7.3.9.5 | NSTX-U Vacuum Window >4" Guards | 1.9.4.1 | Operational & Safety Systems | Guards mechanically fail | Fastener failure; damage from adjacent activities | Guard is no longer present to provide area isolation | All | Unlikely Events | Extremely Unlikely Events | < 1 week | $10K <= C < $100K | May cause death | No radiological impact of any form | no environmental impact of any form | Moderate | 0.1 | 2 | 1 | 4 | 4 | 3 | 8 | 24 |  | None |  | None |  | None | Inspections as part of a CM program for CMS | yes | ---- | < 1 week | $10K <= C < $100K | May cause death | No radiological impact of any form | no environmental impact of any form | 2 | 2 |  | no |  |  | 1.7.3 | 1.7.3.9 | #NAME? | #NAME? | #NAME? | TRUE | TRUE | TRUE | TRUE | TRUE | TRUE | TRUE | TRUE | TRUE
5 | 762 | 1.7.3.9.6 | NSTX-U RF Wave Guide Guards | 1.9.4.1 | Operational & Safety Systems | Guards mechanically fail | Fastener failure; damage from adjacent activities | Guard is no longer present to provide area isolation | All | Unlikely Events | Extremely Unlikely Events | < 1 week | $10K <= C < $100K | May cause minor lost-time injury or illness | No radiological impact of any form | no environmental impact of any form | Moderate | 0.1 | 2 | 1 | 2 | 2 | 3 | 4 | 12 |  | None |  | None |  | None | Grounded outer conductor of coax provides a safety ground | yes | ---- | < 1 week | $10K <= C < $100K | May cause minor lost-time injury or illness | No radiological impact of any form | no environmental impact of any form | 2 | 2 |  | no |  |  | 1.7.3 | 1.7.3.9 | #NAME? | #NAME? | #NAME? | TRUE | TRUE | TRUE | TRUE | TRUE | TRUE | TRUE | TRUE | TRUE
5 | 763 | 1.8.1.1.11 | Fall Protection |  | #N/A | Structural Failure | Anchor internal stresses greater than ultimate tensile strength | Fall Protection System Failure | Maintenance/ Outage | Extremely Unlikely Events | Extremely Unlikely Events | < 1 week | $10K <= C < $100K | May cause death | No radiological impact of any form | no environmental impact of any form | Very Low | 2.5 | 1 | 1 | 4 | 4 | 5 | 4 | 20 |  | None |  | None |  | None | Before use inspection, Annual fall protection inspection, QIP and material certificates required for A1 components |  | repair failure | < 1 week | $10K <= C < $100K | May cause death | No radiological impact of any form | no environmental impact of any form | 4 | 4 | no | no |  | see d-db1512 | 1.8.1 | 1.8.1.1 | #NAME? | #NAME? | #NAME? | TRUE | TRUE | TRUE | TRUE | TRUE | TRUE | TRUE | TRUE | TRUE | #NAME? | #NAME? | #NAME?
5 | 764 | 1.8.1.1.11 | Fall Protection |  | #N/A | Structural Failure | Failure of clip point weld | Fall Protection System Failure | Maintenance/ Outage | Extremely Unlikely Events | Extremely Unlikely Events | 1 week <= D < 1 month | $10K <= C < $100K | May cause death | No radiological impact of any form | no environmental impact of any form | Very Low | 2.6 | 1 | 1 | 4 | 4 | 5 | 4 | 20 |  | None |  | None |  | None | Manufacturing weld inspection, before use inspection, Annual fall protection inspection, QIP and material certificates required for A1 components | yes | repair failure | 1 week <= D < 1 month | $10K <= C < $100K | May cause death | No radiological impact of any form | no environmental impact of any form | 4 | 4 | no | no |  | see d-db1512 | 1.8.1 | 1.8.1.1 | #NAME? | #NAME? | #NAME? | TRUE | TRUE | TRUE | TRUE | TRUE | TRUE | TRUE | TRUE | TRUE | #NAME? | #NAME? | #NAME?
5 | 765 | 1.8.1.1.11 | Fall Protection |  | #N/A | Structural Failure | Failure of base weld | Fall Protection System Failure | Maintenance/ Outage | Extremely Unlikely Events | Extremely Unlikely Events | 1 week <= D < 1 month | $10K <= C < $100K | May cause death | No radiological impact of any form | no environmental impact of any form | Very Low | 2.6 | 1 | 1 | 4 | 4 | 5 | 4 | 20 |  | None |  | None |  | None | Manufacturing weld inspection, before use inspection, Annual fall protection inspection, QIP and material certificates required for A1 components | yes | repair failure | 1 week <= D < 1 month | $10K <= C < $100K | May cause death | No radiological impact of any form | no environmental impact of any form | 4 | 4 | no | no |  | see d-db1512 | 1.8.1 | 1.8.1.1 | #NAME? | #NAME? | #NAME? | TRUE | TRUE | TRUE | TRUE | TRUE | TRUE | TRUE | TRUE | TRUE | #NAME? | #NAME? | #NAME?
5 | 766 | 1.8.1.1.11 | Fall Protection |  | #N/A | Fastener Failure | Fastener Failure | Fall Protection System Failure | Maintenance/ Outage | Extremely Unlikely Events | Extremely Unlikely Events | 1 week <= D < 1 month | $10K <= C < $100K | May cause death | No radiological impact of any form | no environmental impact of any form | Very Low | 2.7 | 1 | 1 | 4 | 4 | 5 | 4 | 20 |  | None |  | None |  | None | Bolt torque specification, before use inspection | yes | repair failure | 1 week <= D < 1 month | $10K <= C < $100K | May cause death | No radiological impact of any form | no environmental impact of any form | 4 | 4 | no | no |  | see d-db1512 | 1.8.1 | 1.8.1.1 | #NAME? | #NAME? | #NAME? | TRUE | TRUE | TRUE | TRUE | TRUE | TRUE | TRUE | TRUE | TRUE | #NAME? | #NAME? | #NAME?
5 | 767 | 1.8.1.1.11 | Fall Protection |  | #N/A | Fastener Failure | Inadequate bolt torque at umbrella interface | Fall Protection System Failure | Maintenance/ Outage | Unlikely Events | Extremely Unlikely Events | 1 week <= D < 1 month | $10K <= C < $100K | May cause death | No radiological impact of any form | no environmental impact of any form | Very Low | 0.1 | 2 | 1 | 4 | 4 | 5 | 8 | 40 |  | None |  | None |  | None | Bolt torque specification, Installation per approved procedure, periodic inspection per procedure | yes | repair failure | < 1 week | < $10K | no safety impact of any form | No radiological impact of any form | no environmental impact of any form | 1 | 1 | no | no |  | see d-db1512 | 1.8.1 | 1.8.1.1 | #NAME? | #NAME? | #NAME? | TRUE | TRUE | TRUE | TRUE | TRUE | TRUE | TRUE | TRUE | TRUE | #NAME? | #NAME? | #NAME?
5 | 768 | 1.8.1.1.11 | Fall Protection |  | #N/A | Structural or Fastener Failure | Overload due to more than one individual simultaneously using the system | Fall Protection System Failure | Maintenance/ Outage | Anticipated Events | Extremely Unlikely Events | 1 week <= D < 1 month | $10K <= C < $100K | May cause death | No radiological impact of any form | no environmental impact of any form | Very Low | 0.1 | 3 | 1 | 4 | 4 | 5 | 12 | 60 |  | None |  | None |  | None | Signage and training | no | repair failure | < 1 week | < $10K | no safety impact of any form | No radiological impact of any form | no environmental impact of any form | 1 | 1 | no | no |  |  | 1.8.1 | 1.8.1.1 | #NAME? | #NAME? | #NAME? | TRUE | TRUE | TRUE | TRUE | TRUE | TRUE | TRUE | TRUE | TRUE | #NAME? | #NAME? | #NAME?
5 | 769 | 1.8.1.1.4 | NTC Walls | 1.8.1.3 | Test Cell | Shield door to TFTR TC left open during operations | conduct of operations error | Individuals who may be in the TTC exposed to neutrons that are generated by NSTX-U operations | Coil Testing & Plasma Ops. | Anticipated Events | Extremely Unlikely Events | No Downtime | no cost impact | no safety impact of any form | 0.5 rem <= R < 2.5 rem to public, 5 rem <= R < 25 rem to worker | no environmental impact of any form | Low | 0.1 | 3 | 1 | 0 | 3 | 4 | 9 | 36 | 1.7.3.1 | Personnel Safety System (SIS) | 1.7.3.10 | Trapped Key System |  | None | PSS-SIS interlocks the position of the shield door | no |  | No Downtime | no cost impact | no safety impact of any form | 0.5 rem <= R < 2.5 rem to public, 5 rem <= R < 25 rem to worker | no environmental impact of any form | 3 | 3 | no | yes
5 | 770 | 1.8.1.1.4 | NTC Walls | 1.8.1.3 | Test Cell | Shield door to NBPC left open during operations | conduct of operations error | Individuals who may be in the NBPC exposed to neutrons that are generated by NSTX-U operations | Coil Testing & Plasma Ops. | Anticipated Events | Extremely Unlikely Events | No Downtime | no cost impact | no safety impact of any form | 0.5 rem <= R < 2.5 rem to public, 5 rem <= R < 25 rem to worker | no environmental impact of any form | Low | 0.1 | 3 | 1 | 0 | 3 | 4 | 9 | 36 | 1.7.3.1 | Personnel Safety System (SIS) | 1.7.3.10 | Trapped Key System |  | None | PSS-SIS interlocks the position of the shield door | no |  | No Downtime | no cost impact | no safety impact of any form | 0.5 rem <= R < 2.5 rem to public, 5 rem <= R < 25 rem to worker | no environmental impact of any form | 3 | 3 | no | yes
5 | 771 | 1.8.1.1.4 | NTC Walls | 1.8.1.3 | Test Cell | North "battleship" door left open during operations. | conduct of operations error | Individuals who may be in the north part of the gallery exposed to neutrons that are generated by NSTX-U operations | Coil Testing & Plasma Ops. | Anticipated Events | Extremely Unlikely Events | No Downtime | no cost impact | no safety impact of any form | 0.5 rem <= R < 2.5 rem to public, 5 rem <= R < 25 rem to worker | no environmental impact of any form | Low | 0.1 | 3 | 1 | 0 | 3 | 4 | 9 | 36 | 1.7.3.1 | Personnel Safety System (SIS) |  | None |  | None | PSS-SIS interlocks the position of the shield door | no |  | No Downtime | no cost impact | no safety impact of any form | 0.5 rem <= R < 2.5 rem to public, 5 rem <= R < 25 rem to worker | no environmental impact of any form | 3 | 3 | no | yes
5 | 772 | 1.8.1.1.4 | NTC Walls | 1.8.1.3 | Test Cell | Lead-lined door at southeast NTC entrance left open | conduct of operations error | Individuals in the gallery exposed to photon dose | Coil Testing & Plasma Ops. | Anticipated Events | Extremely Unlikely Events | No Downtime | no cost impact | no safety impact of any form | 0.5 rem <= R < 2.5 rem to public, 5 rem <= R < 25 rem to worker | no environmental impact of any form | Low | 0.1 | 3 | 1 | 0 | 3 | 4 | 9 | 36 | 1.7.3.1 | Personnel Safety System (SIS) |  | None |  | None | PSS-SIS interlocks the position of the shield door | no |  | No Downtime | no cost impact | no safety impact of any form | 0.5 rem <= R < 2.5 rem to public, 5 rem <= R < 25 rem to worker | no environmental impact of any form | 3 | 3 | no | yes
5 | 773 | 1.8.1.1.4 | NTC Walls | 1.8.1.3 | Test Cell | Labyrinth structural failure | design or construction error | individual passing through labyrinth injured by collapse | All | Extremely Unlikely Events | Extremely Unlikely Events | 1 month <= D < 1 year | $100K <= C < $5M | May cause death | No radiological impact of any form | no environmental impact of any form | Low | 0.1 | 1 | 1 | 4 | 4 | 4 | 4 | 16 |  | None |  | None |  | None |  | no | ---- | 1 month <= D < 1 year | $100K <= C < $5M | May cause death | No radiological impact of any form | no environmental impact of any form | 4 | 4 | no | yes
5 | 774 | 1.8.1.1.4 | NTC Walls | 1.8.1.3 | Test Cell | Grout or polyethylene sheets fall out of sealed penetrations | mechanical failure | individual in gallery exposed to neutrons generated by NSTX-U operations | Coil Testing & Plasma Ops. | Extremely Unlikely Events | Extremely Unlikely Events | No Downtime | no cost impact | no safety impact of any form | 0.1 rem <= R < 0.5 rem to public, 1 rem <= R < 5 rem to worker | no environmental impact of any form | Low | 0.1 | 1 | 1 | 0 | 2 | 4 | 2 | 8 |  | None |  | None |  | None |  | no | ---- | No Downtime | no cost impact | no safety impact of any form | 0.1 rem <= R < 0.5 rem to public, 1 rem <= R < 5 rem to worker | no environmental impact of any form | 2 | 2 | no | yes |  | grout and polyethylene parts are trapped beneath labeled plates
5 | 775 | 1.8.1.1.6 | NTC Fire Protection |  | Test Cell | Fire Protection Operations | Fire in Test Cell | The water needs to be removed. Significant effect on machine operations, e.g., Arc, insulation degradation, electronics damage | All | Unlikely Events | Unlikely Events | >= 1 year | $100K <= C < $5M | no safety impact of any form | No radiological impact of any form | no environmental impact of any form | Very Low | 0.1 | 2 | 2 | 0 | 4 | 5 | 8 | 40 |  | None |  | None |  | None |  | no | - | >= 1 year | $100K <= C < $5M | no safety impact of any form | No radiological impact of any form | no environmental impact of any form | 4 | 8 |  | no |  |  | 1.8.1 | 1.8.1.1 | #NAME? | #NAME? | #NAME? | TRUE | TRUE | TRUE | TRUE | TRUE | TRUE | TRUE | TRUE | TRUE | #NAME? | #NAME? | #NAME?
5 | 776 | 1.8.1.1.6 | NTC Fire Protection |  | Test Cell | Fire Protection Equipment Fault | Malfunctioning Fire protection System | The water needs to be removed. Significant effect on machine operations, e.g., Arc, insulation degradation, electronics damage | All | Unlikely Events | Unlikely Events | >= 1 year | $100K <= C < $5M | no safety impact of any form | No radiological impact of any form | no environmental impact of any form | Very Low | 0.1 | 2 | 2 | 0 | 4 | 5 | 8 | 40 |  | None |  | None |  | None |  | no | - | >= 1 year | $100K <= C < $5M | no safety impact of any form | No radiological impact of any form | no environmental impact of any form | 4 | 8 |  | no |  |  | 1.8.1 | 1.8.1.1 | #NAME? | #NAME? | #NAME? | TRUE | TRUE | TRUE | TRUE | TRUE | TRUE | TRUE | TRUE | TRUE | #NAME? | #NAME? | #NAME?
5 | 777 |  |  | -
5 | 778
5 | 779
5 | 780
5 | 781
5 | 782
5 | 783
5 | 784
5 | 785
5 | 786
5 | 787
5 | 788
5 | 789
5 | 790
5 | 791
5 | 792
5 | 793
5 | 794
5 | 795
5 | 796
5 | 797
5 | 798
5 | 799
5 | 800
5 | 801
5 | 802
5 | 803
5 | 804
5 | 805
5 | 806
5 | 807
5 | 808
5 | 809
5 | 810
5 | 811
5 | 812
5 | 813
5 | 814
5 | 815
5 | 816
5 | 817
5 | 818
5 | 819
5 | 820
5 | 821
5 | 822
5 | 823
5 | 824
5 | 825
5 | 826
5 | 827
5 | 828
5 | 829
5 | 830
5 | 831
5 | 832
5 | 833
5 | 834
5 | 835
5 | 836
5 | 837
5 | 838
5 | 839
5 | 840
5 | 841
5 | 842
5 | 843
5 | 844
5 | 845
5 | 846
5 | 847
5 | 848
5 | 849
5 | 850
5 | 851
5 | 852
5 | 853
5 | 854
5 | 855
5 | 856
5 | 857
5 | 858
5 | 859
5 | 860
5 | 861
5 | 862
5 | 863
5 | 864
5 | 865
5 | 866
5 | 867
5 | 868
5 | 869
5 | 870
5 | 871
5 | 872
5 | 873
5 | 874
5 | 875
5 | 876
5 | 877
5 | 878
5 | 879
5 | 880
5 | 881
5 | 882
5 | 883
5 | 884
5 | 885
5 | 886
5 | 887
5 | 888
5 | 889
5 | 890
5 | 891
5 | 892
5 | 893
5 | 894
5 | 895
5 | 896
5 | 897
5 | 898
5 | 899
5 | 900
5 | 901
5 | 902
5 | 903
5 | 904
5 | 905
5 | 906
5 | 907
5 | 908
5 | 909
5 | 910
5 | 911
5 | 912
5 | 913
5 | 914
5 | 915
5 | 916
5 | 917
5 | 918
5 | 919
5 | 920
5 | 921
5 | 922
5 | 923
5 | 924
5 | 925
5 | 926
5 | 927
5 | 928
5 | 929
5 | 930
5 | 931
5 | 932
5 | 933
5 | 934
5 | 935
5 | 936
5 | 937
5 | 938
5 | 939
5 | 940
5 | 941
5 | 942
5 | 943
5 | 944
5 | 945
5 | 946
5 | 947
5 | 948
5 | 949
5 | 950
5 | 951
5 | 952
5 | 953
5 | 954
5 | 955
5 | 956
5 | 957
5 | 958
5 | 959
5 | 960
5 | 961
5 | 962
5 | 963
5 | 964
5 | 965
5 | 966
5 | 967
5 | 968
5 | 969
5 | 970
5 | 971
5 | 972
5 | 973
5 | 974
5 | 975
5 | 976
5 | 977
5 | 978
5 | 979
5 | 980
5 | 981
5 | 982
5 | 983
5 | 984
5 | 985
5 | 986
5 | 987
5 | 988
5 | 989
5 | 990
5 | 991
5 | 992
5 | 993
5 | 994
5 | 995
5 | 996
5 | 997
Note on A1: +fhoffman@pppl.gov Hi Frank, if the computer has an MDS+ connection problem during archiving, does it declare a fault??? _Assigned to Frank Hoffmann_ -Stefan Gerhardt Yes. It moves into the fault state and only leaves after the operator has acknowledged this state. The operator can also choose to manually abandon a write operation if it takes 'too long' ... -Frank Hoffmann thanks -Stefan Gerhardt _Marked as done_ -Stefan Gerhardt _Re-opened_ In case you want a link to a document: https://docs.google.com/document/d/1M4-gLqqWaFfvefrjcQOQbTy7VB2mmkuhlIpf_OkUDQQ/edit?usp=sharing -Frank Hoffmann ---- this seems wrong, because we aren't relying on the interconnection box for providing data. I think that this is an old failure mode that can be eliminated, since the design has evolved? Greg, you created this...you agree? Stefan -Stefan Gerhardt ---- since you are using a SAD and FPDP, is this still relevant? Maybe should be rejiggered to have something about SAD failure? of FPDP failure? +fhoffman@pppl.gov +gtchilin@pppl.gov +cfreeman@pppl.gov -Stefan Gerhardt That's correct, there are no AI cards in the PC. The SL240 failing would be the equivalent in the context of HW dedicated to the STP. SAD is shared with the rest of the RT systems with the exception of the DCPS-JA. I would assume that risk is captured in DCPS or elsewhere? -Greg Tchilinguirian OK, thanks. Let me think about what to do with it. Stefan -Stefan Gerhardt ---- I struck this one because it seems to be redundant, and also because it seemed garbled (current transducer has incorrect voltage). -Stefan Gerhardt But put it back if you think it makes sense. (and explain it to me). -Stefan Gerhardt ---- +mcropper@pppl.gov Hi Mark, This and the one below, can you comment on which solenoid valves are used to operate the high field side air valves? Do they have a name? _Assigned to Mark Cropper_ -Stefan Gerhardt ---- +mcropper@pppl.gov Hi Mark, This high field side valves are operated by which compressed air system? _Assigned to Mark Cropper_ -Stefan Gerhardt ---- +ycao@pppl.gov can you send me some information about what this interlock looks like. Are there mechanical parts? Or is it all electrical? What control system provides the interlock? _Assigned to Austin Cao_ -Stefan Gerhardt ---- duplicate for the bolts/nuts that hold the -1a and -1b to the common flange, and the common flange to the collar. -Stefan Gerhardt ---- is this duplicated later? -Stefan Gerhardt ---- thickness of coil top is mitigating -Stefan Gerhardt ---- I think that we have to assume things are installed per the design, otherwise this gets out of control. How many other things could be forget? the list is endless... +jburhoe@pppl.gov _Assigned to jburhoe_ -Stefan Gerhardt
Note on H77: what was the condition where this happened? Check calculation. -Stefan Gerhardt
Note on M100: can we adjust the preloads w/o disassembling everything? Upper yes, lower no I think... -Stefan Gerhardt
Note on AT322: need to add the calculations for the outer-PF bus work -Stefan Gerhardt
Note on G333: is there a ground fault detector on RWM power supplies? Check that and update answer. -Stefan Gerhardt
Note on M445: unclear -Stefan Gerhardt this is a key question...does a single ground cause a problem? Probably not actually. It is the 2nd ground that causes the huge problem. -Stefan Gerhardt
Note on C449: check what PSS is going to monitor -Stefan Gerhardt
Note on AG449: are there "auxiliary contacts"? -Stefan Gerhardt I want to understand these better -Stefan Gerhardt ---- needs work -Stefan Gerhardt
Note on G517: which direction is normally open? -Stefan Gerhardt
Note on G562: is this in the cabinet, or outside the cabinet? -Stefan Gerhardt
Note on G570: what exact valve is this? -Stefan Gerhardt
Note on I570: huh? -Stefan Gerhardt
Note on G619: this one already exists -Stefan Gerhardt ---- this one is already listed, under the coil failure modes...terminal arcs -Stefan Gerhardt

## Instrumentation FMECA (hidden)
Note: Yellow cells have formulas and should not be changed
[10 empty] | Change on sheet Severity, Risk, Probability Tables: |  |  |  | 24
Link to SBS List
[5 empty] | Failure Modes and Effects Analysis | [5 empty] | Criticality Analysis | [13 empty] | Detection and Mitigation Systems | [7 empty] | Residual Criticality With Detection
| # | SBS# | System | Responsible Engineer | Failure Mode | Failure Cause | Failure Effect | Operations Phase | Probability Without Detection (P) | Probability With Detection (P_D) | Downtime (DT) | Cost Impact (C) | Personnel Safety | Radiological Impact (R) | Environmental Impact | Detectability | Cat. | P | P_D | PS | S | D | R | RPN | SBS of Detection/ Mitigation (1) | Detection/ Mitigation System (1) | SBS of Detection/ Mitigation (2) | Detection/ Mitigation System (2) | SBS of Detection/ Mitigation (3) | Detection/ Mitigation System (3) | Detection/ Mitigation Elaboration | Rely on Inspections | Residual Effect | Downtime (DT) | Cost Impact (C) | Personnel Safety | Radiological Impact (R) | Environmental Impact | S_R | R_R | Redundancy | Rolled Up | Compensatory or Recovery Action | Reference / Comment | SBS L3 | SBS L4 | CMPS #1 | CMPS #2 | CMPS #3 | Good Comp to Standard | Probability Comp | Probability w/ Detection Comp | Downtime Comp | Cost Comp | Safety Comp | Rad Comp | Environ. Comp | Detect. Comp
5 | 1 | 1.7.3.4.1 | Fiber Optic Strain, Temp., Disp. Meas. | [19 empty] | #VALUE! | #VALUE! |  | None |  | None |  | None |  |  | --- | [6 empty] | #VALUE! |  |  |  |  | 1.7.3 | 1.7.3.4 | #NAME? | #NAME? | #NAME? | #N/A | #N/A | #N/A | #N/A | #N/A | #N/A | #N/A | #N/A | #N/A
5 | 2 | 1.7.3.4.1 | Fiber Optic Strain, Temp., Disp. Meas. | [19 empty] | #VALUE! | #VALUE! |  | None |  | None |  | None |  |  | --- | [6 empty] | #VALUE! |  |  |  |  | 1.7.3 | 1.7.3.4 | #NAME? | #NAME? | #NAME? | #N/A | #N/A | #N/A | #N/A | #N/A | #N/A | #N/A | #N/A | #N/A
5 | 3 | 1.7.3.4.1 | Fiber Optic Strain, Temp., Disp. Meas. | [19 empty] | #VALUE! | #VALUE! |  | None |  | None |  | None |  |  | --- | [6 empty] | #VALUE! |  |  |  |  | 1.7.3 | 1.7.3.4 | #NAME? | #NAME? | #NAME? | #N/A | #N/A | #N/A | #N/A | #N/A | #N/A | #N/A | #N/A | #N/A
5 | 4 | 1.7.3.4.1 | Fiber Optic Strain, Temp., Disp. Meas. | [19 empty] | #VALUE! | #VALUE! |  | None |  | None |  | None |  |  | --- | [6 empty] | #VALUE! |  |  |  |  | 1.7.3 | 1.7.3.4 | #NAME? | #NAME? | #NAME? | #N/A | #N/A | #N/A | #N/A | #N/A | #N/A | #N/A | #N/A | #N/A
5 | 5 | 1.7.3.4.1 | Fiber Optic Strain, Temp., Disp. Meas. | [19 empty] | #VALUE! | #VALUE! |  | None |  | None |  | None |  |  | --- | [6 empty] | #VALUE! |  |  |  |  | 1.7.3 | 1.7.3.4 | #NAME? | #NAME? | #NAME? | #N/A | #N/A | #N/A | #N/A | #N/A | #N/A | #N/A | #N/A | #N/A
5 | 6 | 1.7.3.4.1 | Fiber Optic Strain, Temp., Disp. Meas. | [19 empty] | #VALUE! | #VALUE! |  | None |  | None |  | None |  |  | --- | [6 empty] | #VALUE! |  |  |  |  | 1.7.3 | 1.7.3.4 | #NAME? | #NAME? | #NAME? | #N/A | #N/A | #N/A | #N/A | #N/A | #N/A | #N/A | #N/A | #N/A
5 | 7 | 1.7.3.4.1 | Fiber Optic Strain, Temp., Disp. Meas. | [19 empty] | #VALUE! | #VALUE! |  | None |  | None |  | None |  |  | --- | [6 empty] | #VALUE! |  |  |  |  | 1.7.3 | 1.7.3.4 | #NAME? | #NAME? | #NAME? | #N/A | #N/A | #N/A | #N/A | #N/A | #N/A | #N/A | #N/A | #N/A
5 | 8 | 1.7.3.4.1 | Fiber Optic Strain, Temp., Disp. Meas. | [19 empty] | #VALUE! | #VALUE! |  | None |  | None |  | None |  |  | --- | [6 empty] | #VALUE! |  |  |  |  | 1.7.3 | 1.7.3.4 | #NAME? | #NAME? | #NAME? | #N/A | #N/A | #N/A | #N/A | #N/A | #N/A | #N/A | #N/A | #N/A
5 | 9 | 1.7.3.4.1 | Fiber Optic Strain, Temp., Disp. Meas. | [19 empty] | #VALUE! | #VALUE! |  | None |  | None |  | None |  |  | --- | [6 empty] | #VALUE! |  |  |  |  | 1.7.3 | 1.7.3.4 | #NAME? | #NAME? | #NAME? | #N/A | #N/A | #N/A | #N/A | #N/A | #N/A | #N/A | #N/A | #N/A
5 | 10 | 1.7.3.4.1 | Fiber Optic Strain, Temp., Disp. Meas. | [19 empty] | #VALUE! | #VALUE! |  | None |  | None |  | None |  |  | --- | [6 empty] | #VALUE! |  |  |  |  | 1.7.3 | 1.7.3.4 | #NAME? | #NAME? | #NAME? | #N/A | #N/A | #N/A | #N/A | #N/A | #N/A | #N/A | #N/A | #N/A
5 | 11 | 1.7.3.4.1 | Fiber Optic Strain, Temp., Disp. Meas. | [19 empty] | #VALUE! | #VALUE! |  | None |  | None |  | None |  |  | --- | [6 empty] | #VALUE! |  |  |  |  | 1.7.3 | 1.7.3.4 | #NAME? | #NAME? | #NAME? | #N/A | #N/A | #N/A | #N/A | #N/A | #N/A | #N/A | #N/A | #N/A
5 | 12 | 1.7.3.4.1 | Fiber Optic Strain, Temp., Disp. Meas. | [19 empty] | #VALUE! | #VALUE! |  | None |  | None |  | None |  |  | --- | [6 empty] | #VALUE! |  |  |  |  | 1.7.3 | 1.7.3.4 | #NAME? | #NAME? | #NAME? | #N/A | #N/A | #N/A | #N/A | #N/A | #N/A | #N/A | #N/A | #N/A
5 | 13 | 1.7.3.4.1 | Fiber Optic Strain, Temp., Disp. Meas. | [19 empty] | #VALUE! | #VALUE! |  | None |  | None |  | None |  |  | --- | [6 empty] | #VALUE! |  |  |  |  | 1.7.3 | 1.7.3.4 | #NAME? | #NAME? | #NAME? | #N/A | #N/A | #N/A | #N/A | #N/A | #N/A | #N/A | #N/A | #N/A
5 | 14 | 1.7.3.4.1 | Fiber Optic Strain, Temp., Disp. Meas. | [19 empty] | #VALUE! | #VALUE! |  | None |  | None |  | None |  |  | --- | [6 empty] | #VALUE! |  |  |  |  | 1.7.3 | 1.7.3.4 | #NAME? | #NAME? | #NAME? | #N/A | #N/A | #N/A | #N/A | #N/A | #N/A | #N/A | #N/A | #N/A
5 | 15 | 1.7.3.4.1 | Fiber Optic Strain, Temp., Disp. Meas. | [19 empty] | #VALUE! | #VALUE! |  | None |  | None |  | None |  |  | --- | [6 empty] | #VALUE! |  |  |  |  | 1.7.3 | 1.7.3.4 | #NAME? | #NAME? | #NAME? | #N/A | #N/A | #N/A | #N/A | #N/A | #N/A | #N/A | #N/A | #N/A
5 | 16 | 1.7.3.4.1 | Fiber Optic Strain, Temp., Disp. Meas. | [19 empty] | #VALUE! | #VALUE! |  | None |  | None |  | None |  |  | --- | [6 empty] | #VALUE! |  |  |  |  | 1.7.3 | 1.7.3.4 | #NAME? | #NAME? | #NAME? | #N/A | #N/A | #N/A | #N/A | #N/A | #N/A | #N/A | #N/A | #N/A
5 | 17 | 1.7.3.4.1 | Fiber Optic Strain, Temp., Disp. Meas. | [19 empty] | #VALUE! | #VALUE! |  | None |  | None |  | None |  |  | --- | [6 empty] | #VALUE! |  |  |  |  | 1.7.3 | 1.7.3.4 | #NAME? | #NAME? | #NAME? | #N/A | #N/A | #N/A | #N/A | #N/A | #N/A | #N/A | #N/A | #N/A
5 | 18 | 1.7.3.4.1 | Fiber Optic Strain, Temp., Disp. Meas. | [19 empty] | #VALUE! | #VALUE! |  | None |  | None |  | None |  |  | --- | [6 empty] | #VALUE! |  |  |  |  | 1.7.3 | 1.7.3.4 | #NAME? | #NAME? | #NAME? | #N/A | #N/A | #N/A | #N/A | #N/A | #N/A | #N/A | #N/A | #N/A
5 | 19 | 1.7.3.4.1 | Fiber Optic Strain, Temp., Disp. Meas. | [19 empty] | #VALUE! | #VALUE! |  | None |  | None |  | None |  |  | --- | [6 empty] | #VALUE! |  |  |  |  | 1.7.3 | 1.7.3.4 | #NAME? | #NAME? | #NAME? | #N/A | #N/A | #N/A | #N/A | #N/A | #N/A | #N/A | #N/A | #N/A
5 | 20 | 1.7.3.4.1 | Fiber Optic Strain, Temp., Disp. Meas. | [19 empty] | #VALUE! | #VALUE! |  | None |  | None |  | None |  |  | --- | [6 empty] | #VALUE! |  |  |  |  | 1.7.3 | 1.7.3.4 | #NAME? | #NAME? | #NAME? | #N/A | #N/A | #N/A | #N/A | #N/A | #N/A | #N/A | #N/A | #N/A
5 | 21 | 1.7.3.4.1 | Fiber Optic Strain, Temp., Disp. Meas. | [19 empty] | #VALUE! | #VALUE! |  | None |  | None |  | None |  |  | --- | [6 empty] | #VALUE! |  |  |  |  | 1.7.3 | 1.7.3.4 | #NAME? | #NAME? | #NAME? | #N/A | #N/A | #N/A | #N/A | #N/A | #N/A | #N/A | #N/A | #N/A
5 | 22 | 1.7.3.4.1 | Fiber Optic Strain, Temp., Disp. Meas. | [19 empty] | #VALUE! | #VALUE! |  | None |  | None |  | None |  |  | --- | [6 empty] | #VALUE! |  |  |  |  | 1.7.3 | 1.7.3.4 | #NAME? | #NAME? | #NAME? | #N/A | #N/A | #N/A | #N/A | #N/A | #N/A | #N/A | #N/A | #N/A
5 | 23 | 1.7.3.4.1 | Fiber Optic Strain, Temp., Disp. Meas. | [19 empty] | #VALUE! | #VALUE! |  | None |  | None |  | None |  |  | --- | [6 empty] | #VALUE! |  |  |  |  | 1.7.3 | 1.7.3.4 | #NAME? | #NAME? | #NAME? | #N/A | #N/A | #N/A | #N/A | #N/A | #N/A | #N/A | #N/A | #N/A
5 | 24 | 1.7.3.4.1 | Fiber Optic Strain, Temp., Disp. Meas. | [19 empty] | #VALUE! | #VALUE! |  | None |  | None |  | None |  |  | --- | [6 empty] | #VALUE! |  |  |  |  | 1.7.3 | 1.7.3.4 | #NAME? | #NAME? | #NAME? | #N/A | #N/A | #N/A | #N/A | #N/A | #N/A | #N/A | #N/A | #N/A
5 | 25 | 1.7.3.4.1 | Fiber Optic Strain, Temp., Disp. Meas. | [19 empty] | #VALUE! | #VALUE! |  | None |  | None |  | None |  |  | --- | [6 empty] | #VALUE! |  |  |  |  | 1.7.3 | 1.7.3.4 | #NAME? | #NAME? | #NAME? | #N/A | #N/A | #N/A | #N/A | #N/A | #N/A | #N/A | #N/A | #N/A
5 | 26 | 1.7.3.4.1 | Fiber Optic Strain, Temp., Disp. Meas. | [19 empty] | #VALUE! | #VALUE! |  | None |  | None |  | None |  |  | --- | [6 empty] | #VALUE! |  |  |  |  | 1.7.3 | 1.7.3.4 | #NAME? | #NAME? | #NAME? | #N/A | #N/A | #N/A | #N/A | #N/A | #N/A | #N/A | #N/A | #N/A
5 | 27
5 | 28
5 | 29
5 | 30
5 | 31
5 | 32
5 | 33
5 | 34
5 | 35

## Shielding FMECA (hidden)
Note: Yellow cells have formulas and should not be changed
[11 empty] | Change on sheet Severity, Risk, Probability Tables: |  |  |  | 24
Link to SBS List
[6 empty] | Failure Modes and Effects Analysis |  |  |  |  | Criticality Analysis | [14 empty] | Detection and Mitigation Systems | [7 empty] | Residual Criticality With Detection
| # | SBS# | System | Recovery Project WBS | Responsible Engineer | Failure Mode | Failure Cause | Failure Effect | Operations Phase | Probability Without Detection (P) | Probability With Detection (P_D) | Downtime (DT) | Cost Impact (C) | Personnel Safety | Radiological Impact (R) | Environmental Impact | Detectability | Cat. | P | P_D | PS | S | D | R | RPN | SBS of Detection/ Mitigation (1) | Detection/ Mitigation System (1) | SBS of Detection/ Mitigation (2) | Detection/ Mitigation System (2) | SBS of Detection/ Mitigation (3) | Detection/ Mitigation System (3) | Detection/ Mitigation Elaboration | Rely on Inspections | Residual Effect | Downtime (DT) | Cost Impact (C) | Personnel Safety | Radiological Impact (R) | Environmental Impact | S_R | R_R | Redundancy | Rolled Up | Compensatory or Recovery Action | Reference/Comment | SBS L3 | SBS L4 | CMPS #1 | CMPS #2 | CMPS #3 | Good Comp to Standard | Probability Comp | Probability w/ Detection Comp | Downtime Comp | Cost Comp | Safety Comp | Rad Comp | Environ. Comp | Detect. Comp
5 | 1 |  |  |  | - | [21 empty] | None |  | None |  | None |  |  | ---- | [6 empty] | #VALUE! | [6 empty] | #NAME? | #NAME? | #NAME? | #N/A | #N/A | #N/A | #N/A | #N/A | #N/A | #N/A | #N/A | #N/A
5 | 2 | 1.8.1.1.4 | NTC Walls | 1.8.1.3 | Test Cell | Shield door to TFTR TC left open during operations | conduct of operations error | Individuals who may be in the TTC exposed to neutrons that are generated by NSTX-U operations | Coil Testing & Plasma Ops. | Anticipated Events | Extremely Unlikely Events | No Downtime | no cost impact | no safety impact of any form | 0.5 rem <= R < 2.5 rem to public, 5 rem <= R < 25 rem to worker | no environmental impact of any form | Low | 0.1 | 3 | 1 | 0 | 3 | 4 | 9 | 36 | 1.7.3.1 | Personnel Safety System (SIS) |  | None |  | None | PSS-SIS interlocks the position of the shield door | no |  | No Downtime | no cost impact | no safety impact of any form | 0.5 rem <= R < 2.5 rem to public, 5 rem <= R < 25 rem to worker | no environmental impact of any form | 3 | 3 | no | yes |  |  | 1.8.1 | 1.8.1.1 | #NAME? | #NAME? | #NAME? | TRUE | TRUE | TRUE | TRUE | TRUE | TRUE | TRUE | TRUE | TRUE
5 | 3 | 1.8.1.1.4 | NTC Walls | 1.8.1.3 | Test Cell | Shield door to NBPC left open during operations | conduct of operations error | Individuals who may be in the NBPC exposed to neutrons that are generated by NSTX-U operations | Coil Testing & Plasma Ops. | Anticipated Events | Extremely Unlikely Events | No Downtime | no cost impact | no safety impact of any form | 0.5 rem <= R < 2.5 rem to public, 5 rem <= R < 25 rem to worker | no environmental impact of any form | Low | 0.1 | 3 | 1 | 0 | 3 | 4 | 9 | 36 | 1.7.3.1 | Personnel Safety System (SIS) |  | None |  | None | PSS-SIS interlocks the position of the shield door | no |  | No Downtime | no cost impact | no safety impact of any form | 0.5 rem <= R < 2.5 rem to public, 5 rem <= R < 25 rem to worker | no environmental impact of any form | 3 | 3 | no | yes |  |  | 1.8.1 | 1.8.1.1 | #NAME? | #NAME? | #NAME? | TRUE | TRUE | TRUE | TRUE | TRUE | TRUE | TRUE | TRUE | TRUE
5 | 4 | 1.8.1.1.4 | NTC Walls | 1.8.1.3 | Test Cell | North "battleship" door left open during operations. | conduct of operations error | Individuals who may be in the north part of the gallery exposed to neutrons that are generated by NSTX-U operations | Coil Testing & Plasma Ops. | Anticipated Events | Extremely Unlikely Events | No Downtime | no cost impact | no safety impact of any form | 0.5 rem <= R < 2.5 rem to public, 5 rem <= R < 25 rem to worker | no environmental impact of any form | Low | 0.1 | 3 | 1 | 0 | 3 | 4 | 9 | 36 | 1.7.3.1 | Personnel Safety System (SIS) |  | None |  | None | PSS-SIS interlocks the position of the shield door | no |  | No Downtime | no cost impact | no safety impact of any form | 0.5 rem <= R < 2.5 rem to public, 5 rem <= R < 25 rem to worker | no environmental impact of any form | 3 | 3 | no | yes |  |  | 1.8.1 | 1.8.1.1 | #NAME? | #NAME? | #NAME? | TRUE | TRUE | TRUE | TRUE | TRUE | TRUE | TRUE | TRUE | TRUE
5 | 5 | 1.8.1.1.4 | NTC Walls | 1.8.1.3 | Test Cell | Lead-lined door at southeast NTC entrance left open | conduct of operations error | Individuals in the gallery exposed to photon dose | Coil Testing & Plasma Ops. | Anticipated Events | Extremely Unlikely Events | No Downtime | no cost impact | no safety impact of any form | 0.5 rem <= R < 2.5 rem to public, 5 rem <= R < 25 rem to worker | no environmental impact of any form | Low | 0.1 | 3 | 1 | 0 | 3 | 4 | 9 | 36 | 1.7.3.1 | Personnel Safety System (SIS) |  | None |  | None | PSS-SIS interlocks the position of the shield door | no |  | No Downtime | no cost impact | no safety impact of any form | 0.5 rem <= R < 2.5 rem to public, 5 rem <= R < 25 rem to worker | no environmental impact of any form | 3 | 3 | no | yes |  |  | 1.8.1 | 1.8.1.1 | #NAME? | #NAME? | #NAME? | TRUE | TRUE | TRUE | TRUE | TRUE | TRUE | TRUE | TRUE | TRUE
5 | 6 | 1.8.1.1.4 | NTC Walls | 1.8.1.3 | Test Cell | Labyrinth structural failure | design or construction error | individual passing through labyrinth injured by collapse | All | Extremely Unlikely Events | Extremely Unlikely Events | 1 month <= D < 1 year | $100K <= C < $5M | May cause death | No radiological impact of any form | no environmental impact of any form | Low | 0.1 | 1 | 1 | 4 | 4 | 4 | 4 | 16 |  | None |  | None |  | None |  | no | ---- | 1 month <= D < 1 year | $100K <= C < $5M | May cause death | No radiological impact of any form | no environmental impact of any form | 3 | 3 | no | yes |  |  | 1.8.1 | 1.8.1.1 | #NAME? | #NAME? | #NAME? | TRUE | TRUE | TRUE | TRUE | TRUE | TRUE | TRUE | TRUE | TRUE
5 | 7 | 1.8.1.1.4 | NTC Walls | 1.8.1.3 | Test Cell | Grout or polyethylene sheets fall out of sealed penetrations | mechanical failure | individual in gallery exposed to neutrons generated by NSTX-U operations | Coil Testing & Plasma Ops. | Extremely Unlikely Events | Extremely Unlikely Events | No Downtime | no cost impact | no safety impact of any form | 0.1 rem <= R < 0.5 rem to public, 1 rem <= R < 5 rem to worker | no environmental impact of any form | Low | 0.1 | 1 | 1 | 0 | 2 | 4 | 2 | 8 |  | None |  | None |  | None |  | no | ---- | No Downtime | no cost impact | no safety impact of any form | 0.1 rem <= R < 0.5 rem to public, 1 rem <= R < 5 rem to worker | no environmental impact of any form | 2 | 2 | no | yes |  | grout and polyethylene parts are trapped beneath labeled plates | 1.8.1 | 1.8.1.1 | #NAME? | #NAME? |  | TRUE | TRUE | TRUE | TRUE | TRUE | TRUE | TRUE | TRUE | TRUE
5 | 8 |  | - |  | - | [12 empty] | 0.1 | [5 empty] | #VALUE! | #VALUE! |  | None |  | None |  | None |  |  | ---- | [6 empty] | #VALUE! |  |  |  |  | 0 | 0 | #NAME? | #NAME? |  | TRUE | TRUE | TRUE | TRUE | TRUE | TRUE | TRUE | TRUE | TRUE
5 | 9 |  | - |  | - | [12 empty] | 0.1 | [5 empty] | #VALUE! | #VALUE! |  | None |  | None |  | None |  |  | ---- | [6 empty] | #VALUE! |  |  |  |  | 0 | 0 | #NAME? | #NAME? |  | TRUE | TRUE | TRUE | TRUE | TRUE | TRUE | TRUE | TRUE | TRUE
5 | 10 |  | - |  | - | [12 empty] | 0.1 | [5 empty] | #VALUE! | #VALUE! |  | None |  | None |  | None |  |  | ---- | [6 empty] | #VALUE! |  |  |  |  | 0 | 0 | #NAME? | #NAME? |  | TRUE | TRUE | TRUE | TRUE | TRUE | TRUE | TRUE | TRUE | TRUE
5 | 11 |  | - |  | - | [12 empty] | 0.1 | [5 empty] | #VALUE! | #VALUE! |  | None |  | None |  | None |  |  | ---- | [6 empty] | #VALUE! |  |  |  |  | 0 | 0 | #NAME? | #NAME? |  | TRUE | TRUE | TRUE | TRUE | TRUE | TRUE | TRUE | TRUE | TRUE
5 | 12 |  | - |  | - | [12 empty] | 0.1 | [5 empty] | #VALUE! | #VALUE! |  | None |  | None |  | None |  |  | ---- | [6 empty] | #VALUE! |  |  |  |  | 0 | 0 | #NAME? | #NAME? |  | TRUE | TRUE | TRUE | TRUE | TRUE | TRUE | TRUE | TRUE | TRUE
5 | 13 |  | - |  | - | [12 empty] | 0.1 | [5 empty] | #VALUE! | #VALUE! |  | None |  | None |  | None |  |  | ---- | [6 empty] | #VALUE! |  |  |  |  | 0 | 0 | #NAME? | #NAME? |  | TRUE | TRUE | TRUE | TRUE | TRUE | TRUE | TRUE | TRUE | TRUE
5 | 14 |  | - |  | - | [12 empty] | 0.1 | [5 empty] | #VALUE! | #VALUE! |  | None |  | None |  | None |  |  | ---- | [6 empty] | #VALUE! |  |  |  |  | 0 | 0 | #NAME? | #NAME? |  | TRUE | TRUE | TRUE | TRUE | TRUE | TRUE | TRUE | TRUE | TRUE
5 | 15 |  | - |  | - | [12 empty] | 0.1 | [5 empty] | #VALUE! | #VALUE! |  | None |  | None |  | None |  |  | ---- | [6 empty] | #VALUE! |  |  |  |  | 0 | 0 | #NAME? | #NAME? |  | TRUE | TRUE | TRUE | TRUE | TRUE | TRUE | TRUE | TRUE | TRUE
5 | 16 |  | - |  | - | [12 empty] | 0.1 | [5 empty] | #VALUE! | #VALUE! |  | None |  | None |  | None |  |  | ---- | [6 empty] | #VALUE! |  |  |  |  | 0 | 0 | #NAME? | #NAME? |  | TRUE | TRUE | TRUE | TRUE | TRUE | TRUE | TRUE | TRUE | TRUE
5 | 17 |  | - |  | - | [12 empty] | 0.1 | [5 empty] | #VALUE! | #VALUE! |  | None |  | None |  | None |  |  | ---- | [6 empty] | #VALUE! |  |  |  |  | 0 | 0 | #NAME? | #NAME? |  | TRUE | TRUE | TRUE | TRUE | TRUE | TRUE | TRUE | TRUE | TRUE
5 | 18
5 | 19
5 | 20
5 | 21
5 | 22

## Power Systems FMECA (hidden)
Note: Yellow cells have formulas and should not be changed
[11 empty] | Change on sheet Severity, Risk, Probability Tables: |  |  |  | 24
Link to SBS List
[6 empty] | Failure Modes and Effects Analysis | [5 empty] | Criticality Analysis | [13 empty] | Detection and Mitigation Systems | [7 empty] | Residual Criticality With Detection
| # | SBS# | System |  | Responsible Engineer | Failure Mode | Failure Cause | Failure Effect | Operations Phase | Probability Without Detection (P) | Probability With Detection (P_D) | Downtime (DT) | Cost Impact (C) | Personnel Safety | Radiological Impact (R) | Environmental Impact | Detectability | Cat. | P | P_D | PS | S | D | R | RPN | SBS of Primary Detection/ Mitigation (1) | Primary Detection / Mitigation System (1) | SBS of Secondary Detection / Mitigation (2) | Secondary Detection / Mitigation System (2) | SBS of Secondary Detection / Mitigation (3) | Secondary Detection / Mitigation System (3) | Detection/ Mitigation Elaboration | Rely on Inspections | Residual Effect | Downtime (DT) | Cost Impact (C) | Personnel Safety | Radiological Impact (R) | Environmental Impact | S_R | R_R | Redundancy | Rolled Up | Compensatory or Recovery Action | Reference / Comment | SBS L3 | SBS L4 | CMPS #1 | CMPS #2 | CMPS #3 | Good Comp to Standard | Probability Comp | Probability w/ Detection Comp | Downtime Comp | Cost Comp | Safety Comp | Rad Comp | Environ. Comp | Detect. Comp | MPS #1 | MPS #2 | MPS #3
5 | 1 |  | - | - | - | [12 empty] | 0.1 | [5 empty] | #VALUE! | #VALUE! |  | None |  | None |  | None |  |  | --- | [6 empty] | #VALUE! |  | no |  |  | 0 | 0 | #NAME? | #NAME? | #NAME? | TRUE | TRUE | TRUE | TRUE | TRUE | TRUE | TRUE | TRUE | TRUE | #NAME? | #NAME? | #NAME?
5 | 2 |  | - | - | - | [12 empty] | 0.1 | [5 empty] | #VALUE! | #VALUE! |  | None |  | None |  | None |  |  | --- | [6 empty] | #VALUE! |  | no |  |  | 0 | 0 | #NAME? | #NAME? | #NAME? | TRUE | TRUE | TRUE | TRUE | TRUE | TRUE | TRUE | TRUE | TRUE | #NAME? | #NAME? | #NAME?
5 | 3 |  | - | - | - | [12 empty] | 0.1 | [5 empty] | #VALUE! | #VALUE! |  | None |  | None |  | None |  |  | --- | [6 empty] | #VALUE! |  | no |  |  | 0 | 0 | #NAME? | #NAME? | #NAME? | TRUE | TRUE | TRUE | TRUE | TRUE | TRUE | TRUE | TRUE | TRUE | #NAME? | #NAME? | #NAME?
5 | 4 | 1.5.1 | AC Power Systems |  | Power Systems | Loss of 138 kV power to D-site during pulse |  | Loss of 13.8 kV power to D-Site | [9 empty] | 0.1 | [5 empty] | #VALUE! | #VALUE! |  | None |  | None |  | None |  | no | --- | [6 empty] | #VALUE! |  | no | Diesel generator provides backup for critical systems until power is restored. |  | 1.5.1 | 1.5.1 | #NAME? | #NAME? | #NAME? | TRUE | TRUE | TRUE | TRUE | TRUE | TRUE | TRUE | TRUE | TRUE | #NAME? | #NAME? | #NAME?
5 | 5 | 1.5.1 | AC Power Systems |  | Power Systems | Failure of standby generator during phase when it is providing power. | [11 empty] | 0.1 | [5 empty] | #VALUE! | #VALUE! |  | None |  | None |  | None |  | no | --- | [6 empty] | #VALUE! |  | no |  |  | 1.5.1 | 1.5.1 | #NAME? | #NAME? | #NAME? | TRUE | TRUE | TRUE | TRUE | TRUE | TRUE | TRUE | TRUE | TRUE | #NAME? | #NAME? | #NAME?
5 | 6
5 | 7 | 1.5.2 | AC/DC Converters | 1.5.1.3 | Power Systems | Pringle switch fail in closed position | contacts welded closed by excessive current | inability to use the associated rectifier | Coil Testing & Plasma Ops. | [14 empty] | #VALUE! | #VALUE! |  | None |  | None |  | None | [14 empty] | 1.5.2 | 1.5.2 | #NAME? | #NAME? | #NAME? | #N/A | #N/A | #N/A | #N/A | #N/A | #N/A | #N/A | #N/A | #N/A | #NAME? | #NAME? | #NAME?
5 | 8 | 1.5.2 | AC/DC Converters | 1.5.1.3 | Power Systems | Loss of water cooling to rectifier | power components of rectifier overheats | rectifier failure; power modules need replacement | Coil Testing & Plasma Ops. | Anticipated Events | [8 empty] | 3 |  |  |  |  | #VALUE! | #VALUE! |  | None |  | None |  | None |  | no | [12 empty] | 1.5.2 | 1.5.2 | #NAME? | #NAME? | #NAME? | #N/A | #N/A | #N/A | #N/A | #N/A | #N/A | #N/A | #N/A | #N/A | #NAME? | #NAME? | #NAME?
5 | 9 | 1.5.2 | AC/DC Converters | 1.5.1.3 | Power Systems | Water leak in rectifier | failure or hose or fitting | rectifier failure; power modules or other components need replacement | Coil Testing & Plasma Ops. | Anticipated Events | Anticipated Events | 1 week <= D < 1 month | $100K <= C < $5M | no safety impact of any form | No radiological impact of any form | no environmental impact of any form | Moderate | 0.1 | 3 | 3 | 0 | 3 | 3 | 9 | 27 | 1.5.4.1.2 | FCPC Ground Fault Detection | 1.5.2 | AC/DC Converters |  | None |  | yes | [12 empty] | 1.5.2 | 1.5.2 | #NAME? | #NAME? | #NAME? | TRUE | TRUE | TRUE | TRUE | TRUE | TRUE | TRUE | TRUE | TRUE | #NAME? | #NAME? | #NAME?
5 | 10 | 1.5.2 | AC/DC Converters | 1.5.1.3 | Power Systems | Convertor transformer failure | oil contamination; insulation failure | emergency response potentially required; | Coil Testing & Plasma Ops. | [14 empty] | #VALUE! | #VALUE! |  | None |  | None |  | None | [14 empty] | 1.5.2 | 1.5.2 | #NAME? | #NAME? | #NAME? | #N/A | #N/A | #N/A | #N/A | #N/A | #N/A | #N/A | #N/A | #N/A | #NAME? | #NAME? | #NAME?
5 | 11 |  |  | - | [22 empty] | None |  | None |  | None | [14 empty] | 0 | 0 | #NAME? | #NAME? | #NAME? | #N/A | #N/A | #N/A | #N/A | #N/A | #N/A | #N/A | #N/A | #N/A | #NAME? | #NAME? | #NAME?
5 | 12
5 | 13
5 | 14
5 | 15
5 | 16 | 1.5.3 | Rectifier DC Systems | 1.5.1.3 | Power Systems | line switch limit switch fail indicating line switch is closed (TF, PF, or OH Supplies) |  | Disparity between two limit switches mounted on the two line switch poles; | Coil Testing & Plasma Ops. | Anticipated Events | Anticipated Events | [6 empty] | 0.1 | 3 | 3 |  |  |  | #VALUE! | #VALUE! |  | None |  | None |  | None | if line switches are open and failed limit switch indicates closed, unable to place SLD in safe state | no | [7 empty] | #VALUE! |  | no |  |  | 1.5.3 | 1.5.3 | #NAME? | #NAME? | #NAME? | TRUE | TRUE | TRUE | TRUE | TRUE | TRUE | TRUE | TRUE | TRUE | #NAME? | #NAME? | #NAME?
5 | 17 | 1.5.3 | Rectifier DC Systems | 1.5.1.3 | Power Systems | line switch limit switch fail indicating line switch is open (TF, PF, or OH Supplies) |  | Disparity between two limit switches mounted on the two line switch poles. | Coil Testing & Plasma Ops. | Anticipated Events | Anticipated Events | [6 empty] | 0.1 | 3 | 3 |  |  |  | #VALUE! | #VALUE! |  | None |  | None |  | None | If line switches are closed and failed limit switch indicates open; | no | [7 empty] | #VALUE! |  | no |  |  | 1.5.3 | 1.5.3 | #NAME? | #NAME? | #NAME? | TRUE | TRUE | TRUE | TRUE | TRUE | TRUE | TRUE | TRUE | TRUE | #NAME? | #NAME? | #NAME?
5 | 18 | 1.5.3 | Rectifier DC Systems | 1.5.1.3 | Power Systems | ground switch limit switch fail indicating ground switch is closed (TF, PF, or OH Supplies) | Failure of limit switch itself of associated relay in fault logic chain | Error in status reported by the FCPC limit switch mounted on the common pneumatic mechanism which actuates the two ground switch poles; Could allow NTC access with ground switch open | Coil Testing & Plasma Ops. | Anticipated Events | Anticipated Events | [6 empty] | 0.1 | 3 | 3 |  |  |  | #VALUE! | #VALUE! |  | None |  | None |  | None | PSS has independent check of the ground switch position. | [8 empty] | #VALUE! |  | no |  | if ground switches are open and failed limit switch indicates closed, SLD electrical interlock would not block transition to the safe state with switches open. There were two limit switches on the ground switches, one connected to the HIS and one to the SLD. The one on the SLD remains. The one that goes to the HIS is TBD. | 1.5.3 | 1.5.3 | #NAME? | #NAME? | #NAME? | TRUE | TRUE | TRUE | TRUE | TRUE | TRUE | TRUE | TRUE | TRUE | #NAME? | #NAME? | #NAME?
5 | 19 | 1.5.3 | Rectifier DC Systems | 1.5.1.3 | Power Systems | ground switch limit switch fail - indicating ground switch is open (TF, PF, or OH Supplies) | Failure of limit switch itself of associated relay in fault logic chain | Error in status reported by the single limit switch mounted on the common pneumatic mechanism which actuates the two ground switch poles. | Coil Testing & Plasma Ops. | Anticipated Events | Anticipated Events | [6 empty] | 0.1 | 3 | 3 |  |  |  | #VALUE! | #VALUE! |  | None |  | None |  | None | If fail to indicate closed, ground fault and overcurrent detection, HCS Level 1 fault | [8 empty] | #VALUE! |  | no |  | There were two limit switches on the ground switches, one connected to the HIS and one to the SLD. The one on the SLD remains. The one that goes to the HIS is TBD. NOTE: If ground switches are closed and failed limit switch indicates open, could close line switches and arm power supplies with ground and short circuit on system, possible ground and overcurrent condition | 1.5.3 | 1.5.3 | #NAME? | #NAME? | #NAME? | TRUE | TRUE | TRUE | TRUE | TRUE | TRUE | TRUE | TRUE | TRUE | #NAME? | #NAME? | #NAME?
5 | 20 | 1.5.3 | Rectifier DC Systems | 1.5.1.3 | Power Systems | Pressure switch on each reservoir failure (one reservoir for each pair line switch and aground switch) - false indication of pressure present | Failure of pressure switch, wiring misconfiguration, relay at SLD | Error in status reported by pressure switch on the pneumatic reservoir; if reservoir is vented and failed switch indicates pressure, unable to place SLD in safe state. | Coil Testing & Plasma Ops. | [8 empty] | 0.1 | [5 empty] | #VALUE! | #VALUE! |  | None |  | None |  | None | If pressure switch status stuck indicating vented condition, would report erroneous data when pressurized (would be noticed on EPICs mimic display if failure affected EPICs signal). If pressure switch status stuck indicating pressurized condition, unable to place SLD into safe state. | [8 empty] | #VALUE! |  | no |  | Only one pressure switch associated with SLD (single point failure) Only SLD/HIS monitors SDS air pressure. SDS ground & line sw have redundant position sensors, one hardwired to SLD and the second hardwired to HCS. The HIS monitors both and any inconsistencies will produce an E-Stop. If ground or line switches changed state as a result of this pressure being available, electrical interlocks in SLD would issue an E-Stop condition, all ground switches would close, all line switches would open, and all AC feeder circuit breakers would open. | 1.5.3 | 1.5.3 | #NAME? | #NAME? | #NAME? | TRUE | TRUE | TRUE | TRUE | TRUE | TRUE | TRUE | TRUE | TRUE | #NAME? | #NAME? | #NAME?
5 | 21 | 1.5.3 | Rectifier DC Systems | 1.5.1.3 | Power Systems | Pressure switch on each reservoir failure, or short or open in wiring (one reservoir for each pair line switch and aground switch) - false indication of no pressure |  | If reservoir is not vented and failed switch indicates vented, SLD could transition to safe state with pressure remaining in reservoir. | Coil Testing & Plasma Ops. | [36 empty] | 1.5.3 | 1.5.3 | #NAME? | #NAME? | #NAME? | #N/A | #N/A | #N/A | #N/A | #N/A | #N/A | #N/A | #N/A | #N/A | #NAME? | #NAME? | #NAME?
5 | 22 | 1.5.3 | Rectifier DC Systems | 1.5.1.3 | Power Systems | Loss of contact pressure on line switch blades | mechanical failure (lost fastener, etc); insufficient air | High contact electrical resistance, possible arcing, melting, burning | Coil Testing & Plasma Ops. | Anticipated Events | Unlikely Events | < 1 week | < $10K | no safety impact of any form | No radiological impact of any form | no environmental impact of any form | Very Low | 0.1 | 3 | 2 | 0 | 1 | 5 | 3 | 15 |  | None |  | None |  | None | Maintenance (mechanical adjustment and joint resistance measurement) and inspection (temperature stickers); verification that air is present at correct pressure | yes |  | < 1 week | < $10K | no safety impact of any form | No radiological impact of any form | no environmental impact of any form | 1 | 2 | no | no |  |  | 1.5.3 | 1.5.3 | #NAME? | #NAME? | #NAME? | TRUE | TRUE | TRUE | TRUE | TRUE | TRUE | TRUE | TRUE | TRUE | #NAME? | #NAME? | #NAME?
5 | 23 | 1.5.3 | Rectifier DC Systems | 1.5.1.3 | Power Systems | Spark gap electrical breakdown | failure of spark gap mechanical mechanism that positions plates | Ground fault, small leakage current (limited by high resistance grounding), redistribution of voltage to ground, | Coil Testing & Plasma Ops. | Extremely Unlikely Events | Extremely Unlikely Events | 1 week <= D < 1 month | $10K <= C < $100K | no safety impact of any form | No radiological impact of any form | no environmental impact of any form | Moderate | 0.1 | 1 | 1 | 0 | 2 | 3 | 2 | 6 | 1.5.4.1.2 | FCPC Ground Fault Detection | 1.5.3 | Rectifier DC Systems |  | None | Level 1 (power supply suppress/bypass) shutdown; Local spark gap flashover contact that directly closes ground switch | no | [7 empty] | #VALUE! |  | no |  | Spark gaps have been effectively removed from service on NSTX-U (one plate has been moved away). | 1.5.3 | 1.5.3 | #NAME? | #NAME? | #NAME? | TRUE | TRUE | TRUE | TRUE | TRUE | TRUE | TRUE | TRUE | TRUE | #NAME? | #NAME? | #NAME?
5 | 24 | 1.5.3 | Rectifier DC Systems | 1.5.1.3 | Power Systems | Surge arrester (MOV) electrical breakdown | Overvoltage condition | Arcing and burning within SDS metal enclosed cabinet | Coil Testing & Plasma Ops. | Unlikely Events | Unlikely Events | < 1 week | < $10K | no safety impact of any form | No radiological impact of any form | no environmental impact of any form | Low | 0.1 | 2 | 2 | 0 | 1 | 4 | 2 | 8 | 1.5.4.1.2 | FCPC Ground Fault Detection |  | None |  | None | Power supply system ground fault detection | no | [7 empty] | #VALUE! |  | no |  |  | 1.5.3 | 1.5.3 | #NAME? | #NAME? | #NAME? | TRUE | TRUE | TRUE | TRUE | TRUE | TRUE | TRUE | TRUE | TRUE | #NAME? | #NAME? | #NAME?
5 | 25 | 1.5.3 | Rectifier DC Systems | 1.5.1.3 | Power Systems | DC Potential Transducer (DCPT) failure - open circuit | age; | Error in measurement of voltage to ground | Coil Testing & Plasma Ops. | Unlikely Events | Unlikely Events | < 1 week | < $10K | no safety impact of any form | No radiological impact of any form | no environmental impact of any form | Low | 0.1 | 2 | 2 | 0 | 1 | 4 | 2 | 8 | 1.5.3 | Rectifier DC Systems |  | None |  | None | bad data from the sensors themselves would be the sign that they have failed | no |  | < 1 week | < $10K | no safety impact of any form | No radiological impact of any form | no environmental impact of any form | 1 | 2 | no | no | repair. |  | 1.5.3 | 1.5.3 | #NAME? | #NAME? | #NAME? | TRUE | TRUE | TRUE | TRUE | TRUE | TRUE | TRUE | TRUE | TRUE | #NAME? | #NAME? | #NAME?
5 | 26 | 1.5.3 | Rectifier DC Systems | 1.5.1.3 | Power Systems | DC Potential Transducer (DCPT) failure - closed circuit | [39 empty] | 1.5.3 | 1.5.3 | #NAME? | #NAME? | #NAME? | #N/A | #N/A | #N/A | #N/A | #N/A | #N/A | #N/A | #N/A | #N/A | #NAME? | #NAME? | #NAME?
5 | 27 | 1.5.3 | Rectifier DC Systems | 1.5.1.3 | Power Systems | Insulation damage | excessive RMS current in the bus DC cabling | One or more grounds | Coil Testing & Plasma Ops. | Anticipated Events | Extremely Unlikely Events | 1 month <= D < 1 year | $10K <= C < $100K | no safety impact of any form | No radiological impact of any form | no environmental impact of any form | Low | 0.1 | 3 | 1 | 0 | 3 | 4 | 9 | 36 | 1.7.3.5.1 | PDP Timer |  |  |  |  | PDP timer limits the duration of pulses, and enforces a minimum time between pulses | no |  | 1 month <= D < 1 year | $10K <= C < $100K | no safety impact of any form | No radiological impact of any form | no environmental impact of any form | 3 | 3 | no | no |  |  | 1.5.3 | 1.5.3 | #NAME? | #NAME? | #NAME? | TRUE | TRUE | TRUE | TRUE | TRUE | TRUE | TRUE | TRUE | TRUE | #NAME? | #NAME? | #NAME?
5 | 28 |  |  | - | [41 empty] | 0 | 0 | #NAME? | #NAME? | #NAME? | #N/A | #N/A | #N/A | #N/A | #N/A | #N/A | #N/A | #N/A | #N/A | #NAME? | #NAME? | #NAME?
5 | 29 |  |  | - | [41 empty] | 0 | 0 | #NAME? | #NAME? | #NAME? | #N/A | #N/A | #N/A | #N/A | #N/A | #N/A | #N/A | #N/A | #N/A | #NAME? | #NAME? | #NAME?
5 | 30 |  |  | - | [41 empty] | 0 | 0 | #NAME? | #NAME? | #NAME? | #N/A | #N/A | #N/A | #N/A | #N/A | #N/A | #N/A | #N/A | #N/A | #NAME? | #NAME? | #NAME?
5 | 31 |  | - | - | - | Power Supply Arm Permissive interlock chain, one or more input contact states invalid (do not reflect true equipment state) | Relay contact fail closed in interlock chain; other switch failure | Possible power supply operation in invalid configuration or with equipment status not ready, possible overcurrent or ground fault on power supply system, | Coil Testing & Plasma Ops. | [22 empty] | DCPS, power supply fault detector, ground fault detector, AC feeder protective relaying Level 1 HCS Fault (suppress/bypass) | [12 empty] | Device interface; SDS Gnd Sw, OH CLR (water cooled), PAUX, EFDS (Gnd Flt), PDP, and HIS. All single point failure (series N.O. contact). RWM SDSs & PDP contacts are doubled up. | 0 | 0 | #NAME? | #NAME? | #NAME? | #N/A | #N/A | #N/A | #N/A | #N/A | #N/A | #N/A | #N/A | #N/A | #NAME? | #NAME? | #NAME?
5 | 32 |  | - | - | - | Configure Permissive interlock chain, one or more input contact states invalid (do not reflect true equipment state) | limit switch or relay failure | Possible SDS operation in invalid configuration, possible overcurrent or ground fault on power supply system, Level 1 HCS Fault (suppress/bypass) | Coil Testing & Plasma Ops. | [8 empty] | 0.1 | [5 empty] | #VALUE! | #VALUE! |  | None |  | None |  | None | DCPS, power supply fault detector, ground fault detector, AC feeder protective relaying | [8 empty] | #VALUE! |  | no |  | Device interface SDS. SDS interlock prevents opening line switch while ground switch is open. Also HCS interlock prevents operation of either Gnd Sw or Dis Sw until 60 seconds after Permissive has dropped out (coil current decay time). Single point failure. | 0 | 0 | #NAME? | #NAME? | #NAME? | TRUE | TRUE | TRUE | TRUE | TRUE | TRUE | TRUE | TRUE | TRUE | #NAME? | #NAME? | #NAME?
5 | 33 |  | - | - | - | Level 1 or Level 3 fault line, series loop short circuit results in bypass of status from power supplies to HCS | relay, opto-isolator, or FD component failure | None, redundant parallel lines | Coil Testing & Plasma Ops. | [8 empty] | 0.1 | [5 empty] | #VALUE! | #VALUE! |  | None |  | None |  | None | Disagreement between L1S and L1P (or L3S and L3P) states. | [8 empty] | #VALUE! |  | no |  | Rectifier K6 (Lvl 1) and K10 (Lvl 3) contacts are doubled up. The F1S & F3S interface with HCS cabinet F1 is single point failure. | 0 | 0 | #NAME? | #NAME? | #NAME? | TRUE | TRUE | TRUE | TRUE | TRUE | TRUE | TRUE | TRUE | TRUE | #NAME? | #NAME? | #NAME?
5 | 34 |  | - | - | - | Level 1 or Level 3 fault line, parallel loop open circuit results in disconnect of status to/from power supplies & HCS | relay, opto-isolator, or FD component failure | Redundant series lines, but slower fault response of PS to HCS (approx 50 mS), disconnected power supplies g to fault state upon open circuit and report to HCS via series loop | Coil Testing & Plasma Ops. | [8 empty] | 0.1 | [5 empty] | #VALUE! | #VALUE! |  | None |  | None |  | None | Disagreement between L1S and L1P (or L3S and L3P) states. | [8 empty] | #VALUE! |  | no |  | Rectifier K6 (Lvl 1) and K10 (Lvl 3) contacts are doubled up. The F1P & F3S\P interface with HCS cabinet F1 is single point failure. | 0 | 0 | #NAME? | #NAME? | #NAME? | TRUE | TRUE | TRUE | TRUE | TRUE | TRUE | TRUE | TRUE | TRUE | #NAME? | #NAME? | #NAME?
5 | 35 |  | - | - | - | [12 empty] | 0.1 | [5 empty] | #VALUE! | #VALUE! |  | None |  | None |  | None | [9 empty] | #VALUE! |  | no |  |  | 0 | 0 | #NAME? | #NAME? | #NAME? | TRUE | TRUE | TRUE | TRUE | TRUE | TRUE | TRUE | TRUE | TRUE | #NAME? | #NAME? | #NAME?
5 | 36 |  | - | - | - | [12 empty] | 0.1 | [5 empty] | #VALUE! | #VALUE! |  | None |  | None |  | None | [9 empty] | #VALUE! |  | no |  |  | 0 | 0 | #NAME? | #NAME? | #NAME? | TRUE | TRUE | TRUE | TRUE | TRUE | TRUE | TRUE | TRUE | TRUE | #NAME? | #NAME? | #NAME?
5 | 37 |  | - | - | - | [12 empty] | 0.1 | [5 empty] | #VALUE! | #VALUE! |  | None |  | None |  | None | [9 empty] | #VALUE! |  | no |  |  | 0 | 0 | #NAME? | #NAME? | #NAME? | TRUE | TRUE | TRUE | TRUE | TRUE | TRUE | TRUE | TRUE | TRUE | #NAME? | #NAME? | #NAME?
5 | 38 |  | - | - | - | [12 empty] | 0.1 | [5 empty] | #VALUE! | #VALUE! |  | None |  | None |  | None | [9 empty] | #VALUE! |  | no |  |  | 0 | 0 | #NAME? | #NAME? | #NAME? | TRUE | TRUE | TRUE | TRUE | TRUE | TRUE | TRUE | TRUE | TRUE | #NAME? | #NAME? | #NAME?
5 | 39 | 1.5.4.4 | Analog Coil Protection |  | Power Systems | ACP fails in safe state (indicates fault) - SPA only |  | Interruption to NSTXU operations to restore SPA operations | Coil Testing & Plasma Ops. | Anticipated Events | Anticipated Events | < 1 week | < $10K | no safety impact of any form | No radiological impact of any form | no environmental impact of any form | High | 0.1 | 3 | 3 | 0 | 1 | 1 | 3 | 3 |  | None |  | None |  | None |  |  |  | < 1 week | < $10K | no safety impact of any form | No radiological impact of any form | no environmental impact of any form | 1 | 3 |  | no |  |  | 1.5.4 | 1.5.4.4 | #NAME? | #NAME? | #NAME? | TRUE | TRUE | TRUE | TRUE | TRUE | TRUE | TRUE | TRUE | TRUE | #NAME? | #NAME? | #NAME?
5 | 40 | 1.5.4.4 | Analog Coil Protection |  | Power Systems | ACP fails in unsafe state (protection function compromised) - SPA only |  |  | Coil Testing & Plasma Ops. | [8 empty] | 0.1 | [5 empty] | #VALUE! | #VALUE! |  | None |  | None |  | None | [9 empty] | #VALUE! |  | no |  |  | 1.5.4 | 1.5.4.4 | #NAME? | #NAME? | #NAME? | TRUE | TRUE | TRUE | TRUE | TRUE | TRUE | TRUE | TRUE | TRUE | #NAME? | #NAME? | #NAME?
5 | 41 |  | - | - | - | [12 empty] | 0.1 | [5 empty] | #VALUE! | #VALUE! |  | None |  | None |  | None | [9 empty] | #VALUE! |  | no |  |  | 0 | 0 | #NAME? | #NAME? | #NAME? | TRUE | TRUE | TRUE | TRUE | TRUE | TRUE | TRUE | TRUE | TRUE | #NAME? | #NAME? | #NAME?
5 | 42 |  | - | - | - | [12 empty] | 0.1 | [5 empty] | #VALUE! | #VALUE! |  | None |  | None |  | None | [9 empty] | #VALUE! |  | no |  |  | 0 | 0 | #NAME? | #NAME? | #NAME? | TRUE | TRUE | TRUE | TRUE | TRUE | TRUE | TRUE | TRUE | TRUE | #NAME? | #NAME? | #NAME?
5 | 43 |  | - | - | - | [12 empty] | 0.1 | [5 empty] | #VALUE! | #VALUE! |  | None |  | None |  | None | [9 empty] | #VALUE! |  | no |  |  | 0 | 0 | #NAME? | #NAME? | #NAME? | TRUE | TRUE | TRUE | TRUE | TRUE | TRUE | TRUE | TRUE | TRUE | #NAME? | #NAME? | #NAME?
5 | 44 |  | - | - | - | [12 empty] | 0.1 | [5 empty] | #VALUE! | #VALUE! |  | None |  | None |  | None | [9 empty] | #VALUE! |  | no |  |  | 0 | 0 | #NAME? | #NAME? | #NAME? | TRUE | TRUE | TRUE | TRUE | TRUE | TRUE | TRUE | TRUE | TRUE | #NAME? | #NAME? | #NAME?
5 | 45 |  | - | - | - | [12 empty] | 0.1 | [5 empty] | #VALUE! | #VALUE! |  | None |  | None |  | None | [9 empty] | #VALUE! |  | no |  |  | 0 | 0 | #NAME? | #NAME? | #NAME? | TRUE | TRUE | TRUE | TRUE | TRUE | TRUE | TRUE | TRUE | TRUE | #NAME? | #NAME? | #NAME?
5 | 46 |  | - | - | - | [12 empty] | 0.1 | [5 empty] | #VALUE! | #VALUE! |  | None |  | None |  | None | [9 empty] | #VALUE! |  | no |  |  | 0 | 0 | #NAME? | #NAME? | #NAME? | TRUE | TRUE | TRUE | TRUE | TRUE | TRUE | TRUE | TRUE | TRUE | #NAME? | #NAME? | #NAME?
5 | 47 |  | - | - | - | [12 empty] | 0.1 | [5 empty] | #VALUE! | #VALUE! |  | None |  | None |  | None | [9 empty] | #VALUE! |  | no |  |  | 0 | 0 | #NAME? | #NAME? | #NAME? | TRUE | TRUE | TRUE | TRUE | TRUE | TRUE | TRUE | TRUE | TRUE | #NAME? | #NAME? | #NAME?
5 | 48 |  | - | - | - | [12 empty] | 0.1 | [5 empty] | #VALUE! | #VALUE! |  | None |  | None |  | None | [9 empty] | #VALUE! |  | no |  |  | 0 | 0 | #NAME? | #NAME? | #NAME? | TRUE | TRUE | TRUE | TRUE | TRUE | TRUE | TRUE | TRUE | TRUE | #NAME? | #NAME? | #NAME?
5 | 49 |  | - | - | - | [12 empty] | 0.1 | [5 empty] | #VALUE! | #VALUE! |  | None |  | None |  | None | [9 empty] | #VALUE! |  | no |  |  | 0 | 0 | #NAME? | #NAME? | #NAME? | TRUE | TRUE | TRUE | TRUE | TRUE | TRUE | TRUE | TRUE | TRUE | #NAME? | #NAME? | #NAME?
5 | 50 |  | - | - | - | [12 empty] | 0.1 | [5 empty] | #VALUE! | #VALUE! |  | None |  | None |  | None | [9 empty] | #VALUE! |  | no |  |  | 0 | 0 | #NAME? | #NAME? | #NAME? | TRUE | TRUE | TRUE | TRUE | TRUE | TRUE | TRUE | TRUE | TRUE | #NAME? | #NAME? | #NAME?
5 | 51 |  | - | - | - | [12 empty] | 0.1 | [5 empty] | #VALUE! | #VALUE! |  | None |  | None |  | None | [9 empty] | #VALUE! |  | no |  |  | 0 | 0 | #NAME? | #NAME? | #NAME? | TRUE | TRUE | TRUE | TRUE | TRUE | TRUE | TRUE | TRUE | TRUE | #NAME? | #NAME? | #NAME?
5 | 52 |  | - | - | - | [12 empty] | 0.1 | [5 empty] | #VALUE! | #VALUE! |  | None |  | None |  | None | [9 empty] | #VALUE! |  | no |  |  | 0 | 0 | #NAME? | #NAME? | #NAME? | TRUE | TRUE | TRUE | TRUE | TRUE | TRUE | TRUE | TRUE | TRUE | #NAME? | #NAME? | #NAME?
5 | 53 |  | - |  | - | [12 empty] | 0.1 | [5 empty] | #VALUE! | #VALUE! |  | None |  | None |  | None | [9 empty] | #VALUE! |  | no |  |  | 0 | 0 | #NAME? | #NAME? | #NAME? | TRUE | TRUE | TRUE | TRUE | TRUE | TRUE | TRUE | TRUE | TRUE | #NAME? | #NAME? | #NAME?
5 | 54 |  | - |  | - | [12 empty] | 0.1 | [5 empty] | #VALUE! | #VALUE! |  | None |  | None |  | None | [9 empty] | #VALUE! |  | no |  |  | 0 | 0 | #NAME? | #NAME? | #NAME? | TRUE | TRUE | TRUE | TRUE | TRUE | TRUE | TRUE | TRUE | TRUE | #NAME? | #NAME? | #NAME?
5 | 55 |  | - |  | - | [12 empty] | 0.1 | [5 empty] | #VALUE! | #VALUE! |  | None |  | None |  | None | [9 empty] | #VALUE! |  | no |  |  | 0 | 0 | #NAME? | #NAME? | #NAME? | TRUE | TRUE | TRUE | TRUE | TRUE | TRUE | TRUE | TRUE | TRUE | #NAME? | #NAME? | #NAME?
5 | 56 |  | - |  | - | [12 empty] | 0.1 | [5 empty] | #VALUE! | #VALUE! |  | None |  | None |  | None | [9 empty] | #VALUE! |  | no |  |  | 0 | 0 | #NAME? | #NAME? | #NAME? | TRUE | TRUE | TRUE | TRUE | TRUE | TRUE | TRUE | TRUE | TRUE | #NAME? | #NAME? | #NAME?
5 | 57 |  | - |  | - | [12 empty] | 0.1 | [5 empty] | #VALUE! | #VALUE! |  | None |  | None |  | None | [9 empty] | #VALUE! |  | no |  |  | 0 | 0 | #NAME? | #NAME? | #NAME? | TRUE | TRUE | TRUE | TRUE | TRUE | TRUE | TRUE | TRUE | TRUE | #NAME? | #NAME? | #NAME?
5 | 58 |  | - |  | - | [12 empty] | 0.1 | [5 empty] | #VALUE! | #VALUE! |  | None |  | None |  | None | [9 empty] | #VALUE! |  | no |  |  | 0 | 0 | #NAME? | #NAME? | #NAME? | TRUE | TRUE | TRUE | TRUE | TRUE | TRUE | TRUE | TRUE | TRUE | #NAME? | #NAME? | #NAME?
5 | 59 |  | - |  | - | [12 empty] | 0.1 | [5 empty] | #VALUE! | #VALUE! |  | None |  | None |  | None | [9 empty] | #VALUE! |  | no |  |  | 0 | 0 | #NAME? | #NAME? | #NAME? | TRUE | TRUE | TRUE | TRUE | TRUE | TRUE | TRUE | TRUE | TRUE | #NAME? | #NAME? | #NAME?
5 | 60 |  | - |  | - | [12 empty] | 0.1 | [5 empty] | #VALUE! | #VALUE! |  | None |  | None |  | None | [9 empty] | #VALUE! |  | no |  |  | 0 | 0 | #NAME? | #NAME? | #NAME? | TRUE | TRUE | TRUE | TRUE | TRUE | TRUE | TRUE | TRUE | TRUE | #NAME? | #NAME? | #NAME?
5 | 61 |  | - |  | - | [12 empty] | 0.1 | [5 empty] | #VALUE! | #VALUE! |  | None |  | None |  | None | [9 empty] | #VALUE! |  | no |  |  | 0 | 0 | #NAME? | #NAME? | #NAME? | TRUE | TRUE | TRUE | TRUE | TRUE | TRUE | TRUE | TRUE | TRUE | #NAME? | #NAME? | #NAME?
5 | 62 |  | - |  | - | [12 empty] | 0.1 | [5 empty] | #VALUE! | #VALUE! |  | None |  | None |  | None | [9 empty] | #VALUE! |  | no |  |  | 0 | 0 | #NAME? | #NAME? | #NAME? | TRUE | TRUE | TRUE | TRUE | TRUE | TRUE | TRUE | TRUE | TRUE | #NAME? | #NAME? | #NAME?
5 | 63 |  | - |  | - | [12 empty] | 0.1 | [5 empty] | #VALUE! | #VALUE! |  | None |  | None |  | None | [9 empty] | #VALUE! |  | no |  |  | 0 | 0 | #NAME? | #NAME? | #NAME? | TRUE | TRUE | TRUE | TRUE | TRUE | TRUE | TRUE | TRUE | TRUE | #NAME? | #NAME? | #NAME?
5 | 64 |  | - |  | - | [12 empty] | 0.1 | [5 empty] | #VALUE! | #VALUE! |  | None |  | None |  | None | [9 empty] | #VALUE! |  | no |  |  | 0 | 0 | #NAME? | #NAME? | #NAME? | TRUE | TRUE | TRUE | TRUE | TRUE | TRUE | TRUE | TRUE | TRUE | #NAME? | #NAME? | #NAME?
5 | 65 |  | - |  | - | [12 empty] | 0.1 | [5 empty] | #VALUE! | #VALUE! |  | None |  | None |  | None | [9 empty] | #VALUE! |  | no |  |  | 0 | 0 | #NAME? | #NAME? | #NAME? | TRUE | TRUE | TRUE | TRUE | TRUE | TRUE | TRUE | TRUE | TRUE | #NAME? | #NAME? | #NAME?
5 | 66 |  | - |  | - | [12 empty] | 0.1 | [5 empty] | #VALUE! | #VALUE! |  | None |  | None |  | None | [9 empty] | #VALUE! |  | no |  |  | 0 | 0 | #NAME? | #NAME? | #NAME? | TRUE | TRUE | TRUE | TRUE | TRUE | TRUE | TRUE | TRUE | TRUE | #NAME? | #NAME? | #NAME?
5 | 67 |  | - |  | - | [12 empty] | 0.1 | [5 empty] | #VALUE! | #VALUE! |  | None |  | None |  | None | [9 empty] | #VALUE! |  | no |  |  | 0 | 0 | #NAME? | #NAME? | #NAME? | TRUE | TRUE | TRUE | TRUE | TRUE | TRUE | TRUE | TRUE | TRUE | #NAME? | #NAME? | #NAME?
5 | 68 |  | - |  | - | [12 empty] | 0.1 | [5 empty] | #VALUE! | #VALUE! |  | None |  | None |  | None | [9 empty] | #VALUE! |  | no |  |  | 0 | 0 | #NAME? | #NAME? | #NAME? | TRUE | TRUE | TRUE | TRUE | TRUE | TRUE | TRUE | TRUE | TRUE | #NAME? | #NAME? | #NAME?
5 | 69 |  | - |  | - | [12 empty] | 0.1 | [5 empty] | #VALUE! | #VALUE! |  | None |  | None |  | None | [9 empty] | #VALUE! |  | no |  |  | 0 | 0 | #NAME? | #NAME? | #NAME? | TRUE | TRUE | TRUE | TRUE | TRUE | TRUE | TRUE | TRUE | TRUE | #NAME? | #NAME? | #NAME?
5 | 70 |  | - |  | - | [12 empty] | 0.1 | [5 empty] | #VALUE! | #VALUE! |  | None |  | None |  | None | [9 empty] | #VALUE! |  | no |  |  | 0 | 0 | #NAME? | #NAME? | #NAME? | TRUE | TRUE | TRUE | TRUE | TRUE | TRUE | TRUE | TRUE | TRUE | #NAME? | #NAME? | #NAME?
5 | 71 |  | - |  | - | [12 empty] | 0.1 | [5 empty] | #VALUE! | #VALUE! |  | None |  | None |  | None | [9 empty] | #VALUE! |  | no |  |  | 0 | 0 | #NAME? | #NAME? | #NAME? | TRUE | TRUE | TRUE | TRUE | TRUE | TRUE | TRUE | TRUE | TRUE | #NAME? | #NAME? | #NAME?
5 | 72 |  | - |  | - | [12 empty] | 0.1 | [5 empty] | #VALUE! | #VALUE! |  | None |  | None |  | None | [9 empty] | #VALUE! |  | no |  |  | 0 | 0 | #NAME? | #NAME? | #NAME? | TRUE | TRUE | TRUE | TRUE | TRUE | TRUE | TRUE | TRUE | TRUE | #NAME? | #NAME? | #NAME?
5 | 73 |  | - |  | - | [12 empty] | 0.1 | [5 empty] | #VALUE! | #VALUE! |  | None |  | None |  | None | [9 empty] | #VALUE! |  | no |  |  | 0 | 0 | #NAME? | #NAME? | #NAME? | TRUE | TRUE | TRUE | TRUE | TRUE | TRUE | TRUE | TRUE | TRUE | #NAME? | #NAME? | #NAME?
5 | 74 |  | - |  | - | [12 empty] | 0.1 | [5 empty] | #VALUE! | #VALUE! |  | None |  | None |  | None | [9 empty] | #VALUE! |  | no |  |  | 0 | 0 | #NAME? | #NAME? | #NAME? | TRUE | TRUE | TRUE | TRUE | TRUE | TRUE | TRUE | TRUE | TRUE | #NAME? | #NAME? | #NAME?
5 | 75 |  | - |  | - | [12 empty] | 0.1 | [5 empty] | #VALUE! | #VALUE! |  | None |  | None |  | None | [9 empty] | #VALUE! |  | no |  |  | 0 | 0 | #NAME? | #NAME? | #NAME? | TRUE | TRUE | TRUE | TRUE | TRUE | TRUE | TRUE | TRUE | TRUE | #NAME? | #NAME? | #NAME?
5 | 76 |  | - |  | - | [12 empty] | 0.1 | [5 empty] | #VALUE! | #VALUE! |  | None |  | None |  | None | [9 empty] | #VALUE! |  | no |  |  | 0 | 0 | #NAME? | #NAME? | #NAME? | TRUE | TRUE | TRUE | TRUE | TRUE | TRUE | TRUE | TRUE | TRUE | #NAME? | #NAME? | #NAME?
5 | 77 |  | - |  | - | [12 empty] | 0.1 | [5 empty] | #VALUE! | #VALUE! |  | None |  | None |  | None | [9 empty] | #VALUE! |  | no |  |  | 0 | 0 | #NAME? | #NAME? | #NAME? | TRUE | TRUE | TRUE | TRUE | TRUE | TRUE | TRUE | TRUE | TRUE | #NAME? | #NAME? | #NAME?
5 | 78 |  | - |  | - | [12 empty] | 0.1 | [5 empty] | #VALUE! | #VALUE! |  | None |  | None |  | None | [9 empty] | #VALUE! |  | no |  |  | 0 | 0 | #NAME? | #NAME? | #NAME? | TRUE | TRUE | TRUE | TRUE | TRUE | TRUE | TRUE | TRUE | TRUE | #NAME? | #NAME? | #NAME?
5 | 79 |  | - |  | - | [12 empty] | 0.1 | [5 empty] | #VALUE! | #VALUE! |  | None |  | None |  | None | [9 empty] | #VALUE! |  | no |  |  | 0 | 0 | #NAME? | #NAME? | #NAME? | TRUE | TRUE | TRUE | TRUE | TRUE | TRUE | TRUE | TRUE | TRUE | #NAME? | #NAME? | #NAME?
5 | 80 |  | - |  | - | [12 empty] | 0.1 | [5 empty] | #VALUE! | #VALUE! |  | None |  | None |  | None | [9 empty] | #VALUE! |  | no |  |  | 0 | 0 | #NAME? | #NAME? | #NAME? | TRUE | TRUE | TRUE | TRUE | TRUE | TRUE | TRUE | TRUE | TRUE | #NAME? | #NAME? | #NAME?
5 | 81 |  | - |  | - | [12 empty] | 0.1 | [5 empty] | #VALUE! | #VALUE! |  | None |  | None |  | None | [9 empty] | #VALUE! |  | no |  |  | 0 | 0 | #NAME? | #NAME? | #NAME? | TRUE | TRUE | TRUE | TRUE | TRUE | TRUE | TRUE | TRUE | TRUE | #NAME? | #NAME? | #NAME?
5 | 82 |  | - |  | - | [12 empty] | 0.1 | [5 empty] | #VALUE! | #VALUE! |  | None |  | None |  | None | [9 empty] | #VALUE! |  | no |  |  | 0 | 0 | #NAME? | #NAME? | #NAME? | TRUE | TRUE | TRUE | TRUE | TRUE | TRUE | TRUE | TRUE | TRUE | #NAME? | #NAME? | #NAME?
5 | 83 |  | - |  | - | [12 empty] | 0.1 | [5 empty] | #VALUE! | #VALUE! |  | None |  | None |  | None | [9 empty] | #VALUE! |  | no |  |  | 0 | 0 | #NAME? | #NAME? | #NAME? | TRUE | TRUE | TRUE | TRUE | TRUE | TRUE | TRUE | TRUE | TRUE | #NAME? | #NAME? | #NAME?
5 | 84 |  | - |  | - | [12 empty] | 0.1 | [5 empty] | #VALUE! | #VALUE! |  | None |  | None |  | None | [9 empty] | #VALUE! |  | no |  |  | 0 | 0 | #NAME? | #NAME? | #NAME? | TRUE | TRUE | TRUE | TRUE | TRUE | TRUE | TRUE | TRUE | TRUE | #NAME? | #NAME? | #NAME?
5 | 85 |  | - |  | - | [12 empty] | 0.1 | [5 empty] | #VALUE! | #VALUE! |  | None |  | None |  | None | [9 empty] | #VALUE! |  | no |  |  | 0 | 0 | #NAME? | #NAME? | #NAME? | TRUE | TRUE | TRUE | TRUE | TRUE | TRUE | TRUE | TRUE | TRUE | #NAME? | #NAME? | #NAME?
5 | 86 |  | - |  | - | [12 empty] | 0.1 | [5 empty] | #VALUE! | #VALUE! |  | None |  | None |  | None | [9 empty] | #VALUE! |  | no |  |  | 0 | 0 | #NAME? | #NAME? | #NAME? | TRUE | TRUE | TRUE | TRUE | TRUE | TRUE | TRUE | TRUE | TRUE | #NAME? | #NAME? | #NAME?
5 | 87 |  | - |  | - | [12 empty] | 0.1 | [5 empty] | #VALUE! | #VALUE! |  | None |  | None |  | None | [9 empty] | #VALUE! |  | no |  |  | 0 | 0 | #NAME? | #NAME? | #NAME? | TRUE | TRUE | TRUE | TRUE | TRUE | TRUE | TRUE | TRUE | TRUE | #NAME? | #NAME? | #NAME?
5 | 88 |  | - |  | - | [12 empty] | 0.1 | [5 empty] | #VALUE! | #VALUE! |  | None |  | None |  | None | [9 empty] | #VALUE! |  | no |  |  | 0 | 0 | #NAME? | #NAME? | #NAME? | TRUE | TRUE | TRUE | TRUE | TRUE | TRUE | TRUE | TRUE | TRUE | #NAME? | #NAME? | #NAME?
5 | 89 |  | - |  | - | [12 empty] | 0.1 | [5 empty] | #VALUE! | #VALUE! |  | None |  | None |  | None | [9 empty] | #VALUE! |  | no |  |  | 0 | 0 | #NAME? | #NAME? | #NAME? | TRUE | TRUE | TRUE | TRUE | TRUE | TRUE | TRUE | TRUE | TRUE | #NAME? | #NAME? | #NAME?
5 | 90 |  | - |  | - | [12 empty] | 0.1 | [5 empty] | #VALUE! | #VALUE! |  | None |  | None |  | None | [9 empty] | #VALUE! |  | no |  |  | 0 | 0 | #NAME? | #NAME? | #NAME? | TRUE | TRUE | TRUE | TRUE | TRUE | TRUE | TRUE | TRUE | TRUE | #NAME? | #NAME? | #NAME?
5 | 91 |  | - |  | - | [12 empty] | 0.1 | [5 empty] | #VALUE! | #VALUE! |  | None |  | None |  | None | [9 empty] | #VALUE! |  | no |  |  | 0 | 0 | #NAME? | #NAME? | #NAME? | TRUE | TRUE | TRUE | TRUE | TRUE | TRUE | TRUE | TRUE | TRUE | #NAME? | #NAME? | #NAME?
5 | 92 |  | - |  | - | [12 empty] | 0.1 | [5 empty] | #VALUE! | #VALUE! |  | None |  | None |  | None | [9 empty] | #VALUE! |  | no |  |  | 0 | 0 | #NAME? | #NAME? | #NAME? | TRUE | TRUE | TRUE | TRUE | TRUE | TRUE | TRUE | TRUE | TRUE | #NAME? | #NAME? | #NAME?
5 | 93 |  | - |  | - | [12 empty] | 0.1 | [5 empty] | #VALUE! | #VALUE! |  | None |  | None |  | None | [9 empty] | #VALUE! |  | no |  |  | 0 | 0 | #NAME? | #NAME? | #NAME? | TRUE | TRUE | TRUE | TRUE | TRUE | TRUE | TRUE | TRUE | TRUE | #NAME? | #NAME? | #NAME?
5 | 94 |  | - |  | - | [12 empty] | 0.1 | [5 empty] | #VALUE! | #VALUE! |  | None |  | None |  | None | [9 empty] | #VALUE! |  | no |  |  | 0 | 0 | #NAME? | #NAME? | #NAME? | TRUE | TRUE | TRUE | TRUE | TRUE | TRUE | TRUE | TRUE | TRUE | #NAME? | #NAME? | #NAME?
5 | 95 |  | - |  | - | [12 empty] | 0.1 | [5 empty] | #VALUE! | #VALUE! |  | None |  | None |  | None | [9 empty] | #VALUE! |  | no |  |  | 0 | 0 | #NAME? | #NAME? | #NAME? | TRUE | TRUE | TRUE | TRUE | TRUE | TRUE | TRUE | TRUE | TRUE | #NAME? | #NAME? | #NAME?
5 | 96 |  | - |  | - | [12 empty] | 0.1 | [5 empty] | #VALUE! | #VALUE! |  | None |  | None |  | None | [9 empty] | #VALUE! |  | no |  |  | 0 | 0 | #NAME? | #NAME? | #NAME? | TRUE | TRUE | TRUE | TRUE | TRUE | TRUE | TRUE | TRUE | TRUE | #NAME? | #NAME? | #NAME?
5 | 97 |  | - |  | - | [12 empty] | 0.1 | [5 empty] | #VALUE! | #VALUE! |  | None |  | None |  | None | [9 empty] | #VALUE! |  | no |  |  | 0 | 0 | #NAME? | #NAME? | #NAME? | TRUE | TRUE | TRUE | TRUE | TRUE | TRUE | TRUE | TRUE | TRUE | #NAME? | #NAME? | #NAME?
5 | 98 |  | - |  | - | [12 empty] | 0.1 | [5 empty] | #VALUE! | #VALUE! |  | None |  | None |  | None | [9 empty] | #VALUE! |  | no |  |  | 0 | 0 | #NAME? | #NAME? | #NAME? | TRUE | TRUE | TRUE | TRUE | TRUE | TRUE | TRUE | TRUE | TRUE | #NAME? | #NAME? | #NAME?
5 | 99 |  | - |  | - | [12 empty] | 0.1 | [5 empty] | #VALUE! | #VALUE! |  | None |  | None |  | None | [9 empty] | #VALUE! |  | no |  |  | 0 | 0 | #NAME? | #NAME? | #NAME? | TRUE | TRUE | TRUE | TRUE | TRUE | TRUE | TRUE | TRUE | TRUE | #NAME? | #NAME? | #NAME?
5 | 100 |  | - |  | - | [12 empty] | 0.1 | [5 empty] | #VALUE! | #VALUE! |  | None |  | None |  | None | [9 empty] | #VALUE! |  | no |  |  | 0 | 0 | #NAME? | #NAME? | #NAME? | TRUE | TRUE | TRUE | TRUE | TRUE | TRUE | TRUE | TRUE | TRUE | #NAME? | #NAME? | #NAME?
5 | 101 |  | - |  | - | [12 empty] | 0.1 | [5 empty] | #VALUE! | #VALUE! |  | None |  | None |  | None | [9 empty] | #VALUE! |  | no |  |  | 0 | 0 | #NAME? | #NAME? | #NAME? | TRUE | TRUE | TRUE | TRUE | TRUE | TRUE | TRUE | TRUE | TRUE | #NAME? | #NAME? | #NAME?
5 | 102 |  | - |  | - | [12 empty] | 0.1 | [5 empty] | #VALUE! | #VALUE! |  | None |  | None |  | None | [9 empty] | #VALUE! |  | no |  |  | 0 | 0 | #NAME? | #NAME? | #NAME? | TRUE | TRUE | TRUE | TRUE | TRUE | TRUE | TRUE | TRUE | TRUE | #NAME? | #NAME? | #NAME?
5 | 103 |  | - |  | - | [12 empty] | 0.1 | [5 empty] | #VALUE! | #VALUE! |  | None |  | None |  | None | [9 empty] | #VALUE! |  | no |  |  | 0 | 0 | #NAME? | #NAME? | #NAME? | TRUE | TRUE | TRUE | TRUE | TRUE | TRUE | TRUE | TRUE | TRUE | #NAME? | #NAME? | #NAME?
5 | 104 |  | - |  | - | [12 empty] | 0.1 | [5 empty] | #VALUE! | #VALUE! |  | None |  | None |  | None | [9 empty] | #VALUE! |  | no |  |  | 0 | 0 | #NAME? | #NAME? | #NAME? | TRUE | TRUE | TRUE | TRUE | TRUE | TRUE | TRUE | TRUE | TRUE | #NAME? | #NAME? | #NAME?
5 | 105 |  | - |  | - | [12 empty] | 0.1 | [5 empty] | #VALUE! | #VALUE! |  | None |  | None |  | None | [9 empty] | #VALUE! |  | no |  |  | 0 | 0 | #NAME? | #NAME? | #NAME? | TRUE | TRUE | TRUE | TRUE | TRUE | TRUE | TRUE | TRUE | TRUE | #NAME? | #NAME? | #NAME?
5 | 106 |  | - |  | - | [12 empty] | 0.1 | [5 empty] | #VALUE! | #VALUE! |  | None |  | None |  | None | [9 empty] | #VALUE! |  | no |  |  | 0 | 0 | #NAME? | #NAME? | #NAME? | TRUE | TRUE | TRUE | TRUE | TRUE | TRUE | TRUE | TRUE | TRUE | #NAME? | #NAME? | #NAME?
5 | 107 |  | - |  | - | [12 empty] | 0.1 | [5 empty] | #VALUE! | #VALUE! |  | None |  | None |  | None | [9 empty] | #VALUE! |  | no |  |  | 0 | 0 | #NAME? | #NAME? | #NAME? | TRUE | TRUE | TRUE | TRUE | TRUE | TRUE | TRUE | TRUE | TRUE | #NAME? | #NAME? | #NAME?
5 | 108 |  | - |  | - | [12 empty] | 0.1 | [5 empty] | #VALUE! | #VALUE! |  | None |  | None |  | None | [9 empty] | #VALUE! |  | no |  |  | 0 | 0 | #NAME? | #NAME? | #NAME? | TRUE | TRUE | TRUE | TRUE | TRUE | TRUE | TRUE | TRUE | TRUE | #NAME? | #NAME? | #NAME?
5 | 109 |  | - |  | - | [12 empty] | 0.1 | [5 empty] | #VALUE! | #VALUE! |  | None |  | None |  | None | [9 empty] | #VALUE! |  | no |  |  | 0 | 0 | #NAME? | #NAME? | #NAME? | TRUE | TRUE | TRUE | TRUE | TRUE | TRUE | TRUE | TRUE | TRUE | #NAME? | #NAME? | #NAME?
5 | 110 |  | - |  | - | [12 empty] | 0.1 | [5 empty] | #VALUE! | #VALUE! |  | None |  | None |  | None | [9 empty] | #VALUE! |  | no |  |  | 0 | 0 | #NAME? | #NAME? | #NAME? | TRUE | TRUE | TRUE | TRUE | TRUE | TRUE | TRUE | TRUE | TRUE | #NAME? | #NAME? | #NAME?
5 | 111 |  | - |  | - | [12 empty] | 0.1 | [5 empty] | #VALUE! | #VALUE! |  | None |  | None |  | None | [9 empty] | #VALUE! |  | no |  |  | 0 | 0 | #NAME? | #NAME? | #NAME? | TRUE | TRUE | TRUE | TRUE | TRUE | TRUE | TRUE | TRUE | TRUE | #NAME? | #NAME? | #NAME?
5 | 112 |  | - |  | - | [12 empty] | 0.1 | [5 empty] | #VALUE! | #VALUE! |  | None |  | None |  | None | [9 empty] | #VALUE! |  | no |  |  | 0 | 0 | #NAME? | #NAME? | #NAME? | TRUE | TRUE | TRUE | TRUE | TRUE | TRUE | TRUE | TRUE | TRUE | #NAME? | #NAME? | #NAME?
5 | 113 |  | - |  | - | [12 empty] | 0.1 | [5 empty] | #VALUE! | #VALUE! |  | None |  | None |  | None | [9 empty] | #VALUE! |  | no |  |  | 0 | 0 | #NAME? | #NAME? | #NAME? | TRUE | TRUE | TRUE | TRUE | TRUE | TRUE | TRUE | TRUE | TRUE | #NAME? | #NAME? | #NAME?
5 | 114 |  | - |  | - | [12 empty] | 0.1 | [5 empty] | #VALUE! | #VALUE! |  | None |  | None |  | None | [9 empty] | #VALUE! |  | no |  |  | 0 | 0 | #NAME? | #NAME? | #NAME? | TRUE | TRUE | TRUE | TRUE | TRUE | TRUE | TRUE | TRUE | TRUE | #NAME? | #NAME? | #NAME?
5 | 115 |  | - |  | - | [12 empty] | 0.1 | [5 empty] | #VALUE! | #VALUE! |  | None |  | None |  | None | [9 empty] | #VALUE! |  | no |  |  | 0 | 0 | #NAME? | #NAME? | #NAME? | TRUE | TRUE | TRUE | TRUE | TRUE | TRUE | TRUE | TRUE | TRUE | #NAME? | #NAME? | #NAME?
5 | 116 |  | - |  | - | [12 empty] | 0.1 | [5 empty] | #VALUE! | #VALUE! |  | None |  | None |  | None | [9 empty] | #VALUE! |  | no |  |  | 0 | 0 | #NAME? | #NAME? | #NAME? | TRUE | TRUE | TRUE | TRUE | TRUE | TRUE | TRUE | TRUE | TRUE | #NAME? | #NAME? | #NAME?
5 | 117 |  | - |  | - | [12 empty] | 0.1 | [5 empty] | #VALUE! | #VALUE! |  | None |  | None |  | None | [9 empty] | #VALUE! |  | no |  |  | 0 | 0 | #NAME? | #NAME? | #NAME? | TRUE | TRUE | TRUE | TRUE | TRUE | TRUE | TRUE | TRUE | TRUE | #NAME? | #NAME? | #NAME?
5 | 118 |  | - |  | - | [12 empty] | 0.1 | [5 empty] | #VALUE! | #VALUE! |  | None |  | None |  | None | [9 empty] | #VALUE! |  | no |  |  | 0 | 0 | #NAME? | #NAME? | #NAME? | TRUE | TRUE | TRUE | TRUE | TRUE | TRUE | TRUE | TRUE | TRUE | #NAME? | #NAME? | #NAME?
5 | 119 |  | - |  | - | [12 empty] | 0.1 | [5 empty] | #VALUE! | #VALUE! |  | None |  | None |  | None | [9 empty] | #VALUE! |  | no |  |  | 0 | 0 | #NAME? | #NAME? | #NAME? | TRUE | TRUE | TRUE | TRUE | TRUE | TRUE | TRUE | TRUE | TRUE | #NAME? | #NAME? | #NAME?
5 | 120 |  | - |  | - | [12 empty] | 0.1 | [5 empty] | #VALUE! | #VALUE! |  | None |  | None |  | None | [9 empty] | #VALUE! |  | no |  |  | 0 | 0 | #NAME? | #NAME? | #NAME? | TRUE | TRUE | TRUE | TRUE | TRUE | TRUE | TRUE | TRUE | TRUE | #NAME? | #NAME? | #NAME?
5 | 121 |  | - |  | - | [12 empty] | 0.1 | [5 empty] | #VALUE! | #VALUE! |  | None |  | None |  | None | [9 empty] | #VALUE! |  | no |  |  | 0 | 0 | #NAME? | #NAME? | #NAME? | TRUE | TRUE | TRUE | TRUE | TRUE | TRUE | TRUE | TRUE | TRUE | #NAME? | #NAME? | #NAME?
5 | 122 |  | - |  | - | [12 empty] | 0.1 | [5 empty] | #VALUE! | #VALUE! |  | None |  | None |  | None | [9 empty] | #VALUE! |  | no |  |  | 0 | 0 | #NAME? | #NAME? | #NAME? | TRUE | TRUE | TRUE | TRUE | TRUE | TRUE | TRUE | TRUE | TRUE | #NAME? | #NAME? | #NAME?

## Dumping Ground (hidden)
-137 | 141 | 1.1.3.3.10 | Vertical Target Cooling System (HTT) | VV & Internal Hardware | Flow blockage in HTT | 1) A tube gets pinched between the clamp, and the ID of the CSC; 2) A tube gets a kink in it, when it is routed around a bend. | Inability to cool the vertical targets; reduction in duty cycle for high performance plasmas | Maintenance/ Outage | Extremely Unlikely Events | Unlikely Events | 1 month <= D < 1 year |  | no safety impact of any form | No radiological impact of any form | no environmental impact of any form |  | 0.1 | 1 | 2 |  |  | #VALUE! | #VALUE! |  | None |  | None |  | None | [8 empty] | #VALUE! |  |  |  |  | 1.1.3 | 1.1.3.3 | #NAME? | #NAME? | #NAME? | TRUE | TRUE | TRUE | TRUE | TRUE | TRUE | TRUE | TRUE
-137 | 143 | 1.1.3.3.10 | Vertical Target Cooling System (HTT) | VV & Internal Hardware | Flow blockage in HTT | Lowering the PF1a/b assembly can flatten the horizontal sections of the inlet/outlet tube, if the PF1a/b assembly is slightly off center, and rests on the CSC horizontal section, before the PF1ab assembly goes into the vertical section. | Inability to cool the vertical targets; reduction in duty cycle for high performance plasmas | Maintenance/ Outage | Extremely Unlikely Events |  | 1 month <= D < 1 year |  | no safety impact of any form | No radiological impact of any form | no environmental impact of any form |  | 0.1 | 1 |  |  |  | #VALUE! | #VALUE! |  | None |  | None |  | None | [8 empty] | #VALUE! |  |  |  |  | 1.1.3 | 1.1.3.3 | #NAME? | #NAME? | #NAME? | TRUE | TRUE | TRUE | TRUE | TRUE | TRUE | TRUE | TRUE
-241 | 249 | 1.1.3.3.8 | Ceramic Break Assembly & PF-1c Support | VV & Internal Hardware | Screws holding the captive flange to the other parts come loose | vibration | The other screws take more load, and become more susceptible to also back-out; ultimately coil leads overloaded | All | Extremely Unlikely Events | Extremely Unlikely Events | 1 month <= D < 1 year | >= $5M | no safety impact of any form | No radiological impact of any form | no environmental impact of any form | Very Low | 0.1 | 1 | 1 | 4 | 5 | 4 | 20 |  | None |  | None |  | None |  | yes | 1 month <= D < 1 year | >= $5M | no safety impact of any form | No radiological impact of any form | no environmental impact of any form | 4 | 4 | no |  | use tack welds, or anti-rotation nuts (split lock washers are unacceptable) to prevent nut/screw rotation |  | 1.1.3 | 1.1.3.3 | #NAME? | #NAME? | #NAME? | TRUE | TRUE | TRUE | TRUE | TRUE | TRUE | TRUE | TRUE | TRUE
12 | 1 | 1.3.3.1.1 | Helium Skid & Piping | Bakeout System | Failure of HEX1 #1 (gas to gas) during operations - insufficient heat transfer |  | Reduction in heat transfer capability; insufficient temperature of He entering heater and excessive temperature of He entering HEX #2 | Bakeout | Unlikely Events | Unlikely Events | 1 month <= D < 1 year | $10K <= C < $100K | no safety impact of any form | No radiological impact of any form | no environmental impact of any form |  | 0.1 | 2 | 2 | 0 | 3 |  | 6 | #VALUE! | 1.3.3.4 | Bakeout PLC and Controls |  | None |  | None | Detected via temperature sensors | no | ---- | [6 empty] | #VALUE! | no | no |  | Drawing EB1025 |  | 1.3.3 | 1.3.3.1 | #NAME? | #NAME? | #NAME? | TRUE | TRUE | TRUE | TRUE | TRUE | TRUE | TRUE | TRUE | TRUE
#REF! | #REF! | 1.3.3.3.1 | MTWS Skid | Bakeout System | Loss of Air blanket in Expansion Tank in MTWS (I dont think we will need to blanket a water only system, not sure) |  | (I dont think we will need to blanket a water only system, not sure) | Bakeout | [5 empty] | No radiological impact of any form | no environmental impact of any form |  | 0.1 | [5 empty] | #VALUE! | #VALUE! |  | None |  | None |  | None |  |  | ---- | [6 empty] | #VALUE! | [5 empty] | 1.3.3 | 1.3.3.3 | #NAME? | #NAME? | #NAME? | TRUE | TRUE | TRUE | TRUE | TRUE | TRUE | TRUE | TRUE | TRUE
#REF! | #REF! | 1.3.3.2.2 | Bakeout DC Power Supplies | Bakeout System | Loss of one of the power supplies | One power supply fails | loss of power to Bakeout Bus Bar, Incoststent heatinjg | Bakeout | Anticipated Events | Anticipated Events | 1 month <= D < 1 year | $10K <= C < $100K | no safety impact of any form | No radiological impact of any form | no environmental impact of any form | Very Low | 0.1 | 3 | 3 | 0 | 3 | 5 | 9 | 45 | 1.3.3.4 | Bakeout PLC and Controls |  | None |  | None | Ability to see power supply characteristics and reliability change over time | yes | ---- | 1 week <= D < 1 month | $10K <= C < $100K | no safety impact of any form | No radiological impact of any form | no environmental impact of any form | 2 | 6 | no | no |  |  |  | 1.3.3 | 1.3.3.2 | #NAME? | #NAME? | #NAME? | TRUE | TRUE | TRUE | TRUE | TRUE | TRUE | TRUE | TRUE | TRUE
-234 | 253 | 1.1.3.3.6 | Center Stack Casing | 1.1.2.1 | VV & Internal Hardware | microtherm insulation fails | improper installation | Overheating of ground insulation, and temperature induced failure of magnets, and other 'protected' components | Coil Testing & Plasma Ops. | Unlikely Events | Unlikely Events | >= 1 year | >= $5M | no safety impact of any form | No radiological impact of any form | Minor release of pollutants, localized and containable | Very Low | 0.1 | 2 | 2 | 0 | 4 | 5 | 8 | 40 |  | None |  | None |  | None | N/A | no | ---- | >= 1 year | >= $5M | no safety impact of any form | No radiological impact of any form | Minor release of pollutants, localized and containable | 4 | 8 | no | no |  | Need to practice installing insulation to minimize probability of failure |  | 1.1.3 | 1.1.3.3 | #NAME? | #NAME? | #NAME? | TRUE | TRUE | TRUE | TRUE | TRUE | TRUE | TRUE | TRUE | TRUE | #NAME? | #NAME? | #NAME?

## SBS
1 | NSTX-U
1.1 | TORUS SYSTEMS |  | 1.1 | 1.1
1.1.1 | In-Vessel Components | VV & Internal Hardware | 1.1.1 | 1.1.1
1.1.1.1 | Plasma Facing Components | VV & Internal Hardware | 1.1.1.1 | 1.1.1
1.1.1.1.1 | Center Stack First Wall PFCs | VV & Internal Hardware | 1.1.1.1 | 1.1.1 | 1.1.1.1
1.1.1.1.2 | CSAS PFCs | VV & Internal Hardware | 1.1.1.1 | 1.1.1 | 1.1.1.7
1.1.1.1.3 | Vertical Target PFCs | VV & Internal Hardware | 1.1.1.1 | 1.1.1 | 1.1.1.3
1.1.1.1.4 | Horizontal Target PFCs | VV & Internal Hardware | 1.1.1.1 | 1.1.1 | 1.1.1.2
1.1.1.1.5 | Outboard Divertor PFCs | VV & Internal Hardware | 1.1.1.1 | 1.1.1 | 1.1.1.4
1.1.1.1.6 | Passive Plate PFCs | VV & Internal Hardware | 1.1.1.1 | 1.1.1
1.1.1.1.7 | Neutral Bean Armor PFCs | VV & Internal Hardware | 1.1.1.1 | 1.1.1
1.1.1.1.8 | PFC Thermocouples | Diagnostics | 1.1.1.1 | 1.1.1 | 1.4.1.2
1.1.1.2 | In-Vessel Structures | VV & Internal Hardware | 1.1.1.2 | 1.1.1
1.1.1.2.1 | Passive plates | VV & Internal Hardware | 1.1.1.2 | 1.1.1 | 1.1.2.2
1.1.1.2.2 | Outboard Divertors | VV & Internal Hardware | 1.1.1.2 | 1.1.1
1.1.1.2.3 | Neutral Bean Armor Mechanical | VV & Internal Hardware | 1.1.1.2 | 1.1.1
1.1.2 | Vacuum Vessel and Support Structure | VV & Internal Hardware | 1.1.2 | 1.1.2
1.1.2.1 | Outer vacuum vessel, umbrella structures, ports, and legs | VV & Internal Hardware | 1.1.2.1 | 1.1.2
1.1.2.1.1 | Vacuum vessel | VV & Internal Hardware | 1.1.2.1 | 1.1.2
1.1.2.1.2 | Umbrella structure & Spoked Lids | VV & Internal Hardware | 1.1.2.1 | 1.1.2 | 1.1.2.3
1.1.2.1.3 | Vessel Legs | VV & Internal Hardware | 1.1.2.1 | 1.1.2 | 1.1.2.3
1.1.2.2 | Vacuum Vessel Thermocouples | VV & Internal Hardware | 1.1.2.2 | 1.1.2
1.1.2.3 | Coil Support Structures | VV & Internal Hardware | 1.1.2.3 | 1.1.2
1.1.2.3.1 | Outer TF Truss System | VV & Internal Hardware | 1.1.2.3 | 1.1.2 | 1.1.2.3
1.1.2.3.2 | Outer PF Supports | VV & Internal Hardware | 1.1.2.3 | 1.1.2 | 1.1.2.8
1.1.3 | Magnet Systems | Magnets | 1.1.3 | 1.1.3
1.1.3.1 | Outer PF coils | Magnets | 1.1.3.1 | 1.1.3
1.1.3.1.1 | PF-2 coils | Magnets | 1.1.3.1 | 1.1.3
1.1.3.1.2 | PF-3 coils | Magnets | 1.1.3.1 | 1.1.3
1.1.3.1.3 | PF-4 coils | Magnets | 1.1.3.1 | 1.1.3
1.1.3.1.4 | PF-5 coils | Magnets | 1.1.3.1 | 1.1.3
1.1.3.2 | TF outer legs | Magnets | 1.1.3.2 | 1.1.3
1.1.3.3 | Center Stack Assembly | VV & Internal Hardware | 1.1.3.3 | 1.1.3
1.1.3.3.1 | TF Inner Legs, Flags, and Connecting Bus Work | Magnets | 1.1.3.3 | 1.1.3 | 1.1.3.4
1.1.3.3.2 | Ohmic Heating Solenoid | Magnets | 1.1.3.3 | 1.1.3 | 1.1.3.4
1.1.3.3.3 | PF-1a Coils | Magnets | 1.1.3.3 | 1.1.3 | 1.1.3.1
1.1.3.3.4 | PF-1b Coils | Magnets | 1.1.3.3 | 1.1.3 | 1.1.3.1
1.1.3.3.5 | PF-1c Coils | Magnets | 1.1.3.3 | 1.1.3 | 1.1.3.1
1.1.3.3.6 | Center Stack Casing | VV & Internal Hardware | 1.1.3.3 | 1.1.3 | 1.1.2.1
1.1.3.3.7 | Pedestal | VV & Internal Hardware | 1.1.3.3 | 1.1.3 | 1.1.2.1
1.1.3.3.8 | Ceramic Break Assembly & PF-1c Support | VV & Internal Hardware | 1.1.3.3 | 1.1.3 | 1.1.2.1
1.1.3.3.9 | Horizontal Target Cooling System (HTP) | VV & Internal Hardware | 1.1.3.3 | 1.1.3 | 1.1.2.4
1.1.3.3.10 | Vertical Target Cooling System (HTT) | VV & Internal Hardware | 1.1.3.3 | 1.1.3 | 1.1.2.4
1.1.3.3.11 | PF-1a Support Structure | VV & Internal Hardware | 1.1.3.3 | 1.1.3 | 1.1.2.1
1.1.3.3.12 | PF-1b Support Structure | VV & Internal Hardware | 1.1.3.3 | 1.1.3 | 1.1.2.1
1.1.3.3.13 | Lateral Support Structures | VV & Internal Hardware | 1.1.3.3 | 1.1.3 | 1.1.2.1
1.1.3.4 | Bus Bar Systems and Bus Tower | Magnets | 1.1.3.4 | 1.1.3 | 1.1.3.2
1.1.3.5 | Resistive Wall Mode Coils | Magnets | 1.1.3.5 | 1.1.3
1.2 | PLASMA HEATING & CURRENT DRIVE SYSTEMS |  | 1.2 | 1.2
1.2.1 | High Harmonic Fast Wave (HHFW) | Heating Systems | 1.2.1 | 1.2.1
1.2.1.1 | HHFW 4160 Breakers & Tap Changers | Heating Systems | 1.2.1.1 | 1.2.1
1.2.1.2 | High Voltage Power Supplies | Heating Systems | 1.2.1.2 | 1.2.1
1.2.1.3 | RF Sources, Filters, and Crowbar | Heating Systems | 1.2.1.3 | 1.2.1
1.2.1.4 | Low Power Amplifiers | Heating Systems | 1.2.1.4 | 1.2.1
1.2.1.5 | Intermediate Power Amplifiers | Heating Systems | 1.2.1.5 | 1.2.1
1.2.1.6 | Final Power Amplifiers | Heating Systems | 1.2.1.6 | 1.2.1
1.2.1.7 | HHFW Transmission Lines | Heating Systems | 1.2.1.7 | 1.2.1
1.2.1.8 | Dummy Load | Heating Systems | 1.2.1.8 | 1.2.1
1.2.1.9 | RF Enclosure | Heating Systems | 1.2.1.9 | 1.2.1
1.2.1.10 | HHFW Antennae | Heating Systems | 1.2.1.10 | 1.2.1
1.2.2 | Coaxial Helicity Injection (CHI) Current Drive | Heating Systems | 1.2.2 | 1.2.2
1.2.3 | Electron Cyclotron Pre-Ionization (ECH) | Heating Systems | 1.2.3 | 1.2.3
1.2.4 | Neutral Beam Injection (NBI) | Heating Systems | 1.2.4 | 1.2.4
1.2.4.1 | Neutral Beam Ion Source | Heating Systems | 1.2.4.1 | 1.2.4
1.2.4.2 | Beamlines | Heating Systems | 1.2.4.2 | 1.2.4
1.2.4.3 | Beamline Ducts | Heating Systems | 1.2.4.3 | 1.2.4
1.2.4.3.1 | Neutral Beam Duct Guard | Heating Systems | 1.2.4.3 | 1.2.4 | 1.4.1.3
1.2.4.4 | Neutral Beam Services | Heating Systems | 1.2.4.4 | 1.2.4
1.2.4.5 | Liquid Helium Refrigerator | Heating Systems | 1.2.4.5 | 1.2.4
1.2.4.6 | Neutral Beam Power System | Heating Systems | 1.2.4.6 | 1.2.4
1.2.4.7 | Neutral Beam Control Systems | Heating Systems | 1.2.4.7 | 1.2.4
1.2.4.8 | Armor Protection Systems | Heating Systems | 1.2.4.8 | 1.2.4
1.2.4.9 | Generated Neutral Beam | Heating Systems | 1.2.4.9 | 1.2.4
1.3 | AUXILIARY SYSTEMS |  | 1.3 | 1.3
1.3.1 | Vacuum Pumping System | V, C, & F | 1.3.1 | 1.3.1
1.3.1.1 | Valves, Vacuum Pumps and Roughing Pumps | V, C, & F | 1.3.1.1 | 1.3.1
1.3.1.1.1 | Mechanical Pumps | V, C, & F | 1.3.1.1 | 1.3.1
1.3.1.1.2 | Turbo Pumps | V, C, & F | 1.3.1.1 | 1.3.1
1.3.1.1.3 | Valve spool. Fitting, gasket and hardware | V, C, & F | 1.3.1.1 | 1.3.1
1.3.1.1.4 | Power Supplies | V, C, & F | 1.3.1.1 | 1.3.1
1.3.1.2 | Vacuum Gauges and Residual Gas Analyzers | V, C, & F | 1.3.1.2 | 1.3.1
1.3.1.3 | TIV and Shutter Actuation System | V, C, & F | 1.3.1.3 | 1.3.1
1.3.1.3.1 | TIV Valves | V, C, & F | 1.3.1.3 | 1.3.1
1.3.1.3.2 | Power and Control Wire for TIV | V, C, & F | 1.3.1.3 | 1.3.1
1.3.1.3.3 | Shutter Actuators | V, C, & F | 1.3.1.3 | 1.3.1
1.3.1.4 | Vacuum System PLC | V, C, & F | 1.3.1.4 | 1.3.1
1.3.1.4.1 | PLC Module (Vac. Sys. PLC) | V, C, & F | 1.3.1.4 | 1.3.1
1.3.1.4.2 | PLC Power And Control Wire (Vac. Sys. PLC) | V, C, & F | 1.3.1.4 | 1.3.1
1.3.1.5 | Probe drive controls | V, C, & F | 1.3.1.5 | 1.3.1
1.3.1.6 | Vacuum Pump Cooling Water System | V, C, & F | 1.3.1.6 | 1.3.1
1.3.1.6.1 | Chiller Cooling | V, C, & F | 1.3.1.6 | 1.3.1
1.3.1.6.2 | Potable Water Cooling | V, C, & F | 1.3.1.6 | 1.3.1
1.3.1.7 | Interspace Vacuum Pumping System | V, C, & F | 1.3.1.7 | 1.3.1 | 1.3.3.3
1.3.2 | Coolant Systems | Cooling Systems | 1.3.2 | 1.3.2
1.3.2.1 | Field Coil and Bus Bar Water Cooling Systems | Cooling Systems | 1.3.2.1 | 1.3.2
1.3.2.1.1 | Low-Pressure NTC Cooling Water Distribution | Cooling Systems | 1.3.2.1 | 1.3.2
1.3.2.1.2 | High-Pressure NTC Cooling Water Distribution | Cooling Systems | 1.3.2.1 | 1.3.2
1.3.2.1.3 | OH Water Pre-Heater System | Cooling Systems | 1.3.2.1 | 1.3.2
1.3.2.1.4 | CWS Flow and Temperature Instrumentation | Cooling Systems | 1.3.2.1 | 1.3.2
1.3.2.2 | FCPC Cooling Water System | Cooling Systems | 1.3.2.2 | 1.3.2
1.3.2.3 | Deionized Make-Up System | Cooling Systems | 1.3.2.3 | 1.3.2
1.3.2.4 | Water System PLC | Cooling Systems | 1.3.2.4 | 1.3.2
1.3.3 | Bakeout Heating and Cooling Systems | Bakeout System | 1.3.3 | 1.3.3 | 1.3.1
1.3.3.1 | Helium heating and cooling system | Bakeout System | 1.3.3.1 | 1.3.3
1.3.3.1.1 | Helium Skid & Piping | Bakeout System | 1.3.3.1 | 1.3.3
1.3.3.1.2 | Ex-Vessel Helium Manifolds | Bakeout System | 1.3.3.1 | 1.3.3 | 1.3.1.1
1.3.3.1.3 | In-Vessel Helium Lines | VV & Internal Hardware | 1.3.3.1 | 1.3.3 | 1.1.2.2
1.3.3.1.4 | He Feedthroughs | Bakeout System | 1.3.3.1 | 1.3.3 | 1.3.1.1
1.3.3.2 | Center stack ohmic heating sytem | Bakeout System | 1.3.3.2 | 1.3.3
1.3.3.2.1 | Bakeout Bus Work | Bakeout System | 1.3.3.2 | 1.3.3 | 1.1.3.2
1.3.3.2.2 | Bakeout DC Power Supplies | Bakeout System | 1.3.3.2 | 1.3.3 | 1.3.1.5
1.3.3.3 | Vacuum vessel water heating and cooling system | Bakeout System | 1.3.3.3 | 1.3.3 | 1.3.1.2
1.3.3.3.1 | MTWS Skid | Bakeout System | 1.3.3.3 | 1.3.3 | 1.3.1.2
1.3.3.3.2 | MTWS Manifolds and Vessel-Mounted Piping | Bakeout System | 1.3.3.3 | 1.3.3 | 1.3.1.2
1.3.3.4 | Bakeout PLC and Controls | Bakeout System | 1.3.3.4 | 1.3.3
1.3.4 | Gas Delivery & Injection Systems | V, C, & F | 1.3.4 | 1.3.4
1.3.4.1 | Gas Storage and Delivery Systems | V, C, & F | 1.3.4.1 | 1.3.4 | 1.3.3.5
1.3.4.2 | Fueling Piezo Valves | V, C, & F | 1.3.4.2 | 1.3.4 | 1.3.3.5
1.3.4.2.1 | Main Chamber Fueling | V, C, & F | 1.3.4.2 | 1.3.4
1.3.4.2.2 | Supersonic Gas Injector | V, C, & F | 1.3.4.2 | 1.3.4
1.3.4.2.3 | Outboard Divertor Injection Systems | V, C, & F | 1.3.4.2 | 1.3.4
1.3.4.2.4 | GPI and Impurity Injectors | V, C, & F | 1.3.4.2 | 1.3.4
1.3.4.2.5 | Private Flux Region Fueling | V, C, & F | 1.3.4.2 | 1.3.4 | 1.3.3.5
1.3.4.3 | Puff Valves | V, C, & F | 1.3.4.3 | 1.3.4
1.3.4.3.1 | High field side injectors | V, C, & F | 1.3.4.3 | 1.3.4
1.3.4.3.2 | Massive gas injectors | V, C, & F | 1.3.4.3 | 1.3.4
1.3.4.4 | Argon purge system | V, C, & F | 1.3.4.4 | 1.3.4
1.3.4.5 | Valve Driver and Interface Systems | V, C, & F | 1.3.4.5 | 1.3.4
1.3.5 | Wall Conditioning Systems | V, C, & F | 1.3.5 | 1.3.5
1.3.5.1 | Glow Discharge Cleaning | V, C, & F | 1.3.5.1 | 1.3.5
1.3.5.1.1 | GDC + Filament Power Supplies | V, C, & F | 1.3.5.1 | 1.3.5
1.3.5.1.2 | In-Vessel GDC Probes + Filaments | V, C, & F | 1.3.5.1 | 1.3.5
1.3.5.1.3 | PLC and Pressure Gauges | V, C, & F | 1.3.5.1 | 1.3.5
1.3.5.2 | Trimethylboron (TMB) System | V, C, & F | 1.3.5.2 | 1.3.5
1.3.5.2.1 | Gas Cabinet (dTMB) | V, C, & F | 1.3.5.2 | 1.3.5
1.3.5.2.2 | Pumping System (dTMB) | V, C, & F | 1.3.5.2 | 1.3.5
1.3.5.2.3 | Gas Delivery Lines (dTMB) | V, C, & F | 1.3.5.2 | 1.3.5
1.3.5.2.4 | TIV (dTMB) | V, C, & F | 1.3.5.2 | 1.3.5
1.3.5.2.5 | PLC (dTMB) | V, C, & F | 1.3.5.2 | 1.3.5
1.3.5.3 | Li Evaporator (LITER) | V, C, & F | 1.3.5.3 | 1.3.5
1.3.5.3.1 | TIV and Shutter | V, C, & F | 1.3.5.3 | 1.3.5
1.3.5.3.2 | LITER Probe | V, C, & F | 1.3.5.3 | 1.3.5
1.3.5.3.3 | LITER Chamber and Probe Drive | V, C, & F | 1.3.5.3 | 1.3.5
1.3.5.3.4 | Power Supply, Wiring, and Software Control | V, C, & F | 1.3.5.3 | 1.3.5
1.3.5.4 | Granule Injector | V, C, & F | 1.3.5.4 | 1.3.5
1.3.5.4.1 | Torus Interface Values (TIVs) | V, C, & F | 1.3.5.4 | 1.3.5
1.3.5.4.2 | Injector | V, C, & F | 1.3.5.4 | 1.3.5
1.3.5.4.3 | Wiring and Vacuum Hardware | V, C, & F | 1.3.5.4 | 1.3.5
1.4 | PLASMA DIAGNOSTICS |  | 1.4 | 1.4
1.4.1 | Diagnostics | Diagnostics | 1.4.1 | 1.4.1
1.4.1.1 | Neutron measurements | Diagnostics | 1.4.1.1 | 1.4.1
1.4.1.1.1 | Fission Chamber Neutron Detectors | Diagnostics | 1.4.1.1 | 1.4.1
1.4.1.1.2 | Scintillator Neutron Detectors | Diagnostics | 1.4.1.1 | 1.4.1
1.4.1.2 | Magnetics | Diagnostics | 1.4.1.2 | 1.4.1
1.4.1.2.1 | Plasma Current Rogowski System | Diagnostics | 1.4.1.2 | 1.4.1 | 1.4.1.4
1.4.1.2.2 | Mirnov and Flux Loop System | Diagnostics | 1.4.1.2 | 1.4.1 | 1.4.1.2
1.4.1.2.3 | RWM Sensors | Diagnostics | 1.4.1.2 | 1.4.1
1.4.1.2.4 | Diamagnetic Loop System | Diagnostics | 1.4.1.2 | 1.4.1
1.4.1.2.5 | Digitizers and Integrators | Diagnostics | 1.4.1.2 | 1.4.1
1.4.1.2.6 | High Frequency MHD Sensors | Diagnostics | 1.4.1.2 | 1.4.1
1.4.1.2.7 | TAE Antennas | Diagnostics | 1.4.1.2 | 1.4.1
1.4.1.2.8 | Tile and Rogowski Halo Current Measurements | Diagnostics | 1.4.1.2 | 1.4.1 | 1.4.1.2
1.4.1.3 | Multi-pulse Thompson Scattering (MPTS) | Diagnostics | 1.4.1.3 | 1.4.1
1.4.1.3.1 | Lasers Element | Diagnostics | 1.4.1.3 | 1.4.1
1.4.1.3.2 | Beam Combining Optics Element | Diagnostics | 1.4.1.3 | 1.4.1
1.4.1.3.3 | Beam Focusing/Steering Optics Element | Diagnostics | 1.4.1.3 | 1.4.1
1.4.1.3.4 | Laser Input Subsystem | Diagnostics | 1.4.1.3 | 1.4.1
1.4.1.3.5 | Laser Exit Subsystem | Diagnostics | 1.4.1.3 | 1.4.1
1.4.1.3.6 | Light Collection Subsystem | Diagnostics | 1.4.1.3 | 1.4.1
1.4.1.3.7 | Light Detection Subsystem | Diagnostics | 1.4.1.3 | 1.4.1
1.4.1.3.8 | Data Acquisition Subsystem | Diagnostics | 1.4.1.3 | 1.4.1
1.4.1.3.9 | Calibration Probe Equipment | Diagnostics | 1.4.1.3 | 1.4.1
1.4.1.4 | Plasma TV | Diagnostics | 1.4.1.4 | 1.4.1
1.4.1.4.1 | Shutter Element | Diagnostics | 1.4.1.4 | 1.4.1
1.4.1.4.2 | Optics and Fiber Bundle Element | Diagnostics | 1.4.1.4 | 1.4.1
1.4.1.4.3 | Camera Element | Diagnostics | 1.4.1.4 | 1.4.1
1.4.1.4.4 | Camera Suport Stand and Shielding Equipment | Diagnostics | 1.4.1.4 | 1.4.1
1.4.1.4.5 | Data Acquisition and Camera Control Equipment | Diagnostics | 1.4.1.4 | 1.4.1
1.4.1.5 | CHERS | Diagnostics | 1.4.1.5 | 1.4.1
1.4.1.5.1 | Toroidal CHERS | Diagnostics | 1.4.1.5 | 1.4.1
1.4.1.5.2 | Poloidal CHERS | Diagnostics | 1.4.1.5 | 1.4.1
1.4.1.6 | FIDA | Diagnostics | 1.4.1.6 | 1.4.1
1.4.1.6.1 | FIDA Vacuum Vessel Interfaces Subsystem | Diagnostics | 1.4.1.6 | 1.4.1
1.4.1.6.2 | FIDA Light Collection Subsystem | Diagnostics | 1.4.1.6 | 1.4.1
1.4.1.6.3 | FIDA Light Detection Subsystem | Diagnostics | 1.4.1.6 | 1.4.1
1.4.1.7 | BES | Diagnostics | 1.4.1.7 | 1.4.1
1.4.1.7.1 | BES Vacuum Vessel Interfaces Subsystem | Diagnostics | 1.4.1.7 | 1.4.1 | 1.4.1.7
1.4.1.7.2 | BES Light Collection Subsystem | Diagnostics | 1.4.1.7 | 1.4.1
1.4.1.7.3 | BES Light Detection Subsystem | Diagnostics | 1.4.1.7 | 1.4.1
1.4.1.8 | MSE | Diagnostics | 1.4.1.8 | 1.4.1
1.4.1.8.1 | Vacuum Vessel Interfaces Subsystem | Diagnostics | 1.4.1.8 | 1.4.1
1.4.1.8.2 | Light Collection Subsystem | Diagnostics | 1.4.1.8 | 1.4.1
1.4.1.8.3 | Light Detection Subsystem | Diagnostics | 1.4.1.8 | 1.4.1
1.4.1.9 | Fast Ion and Fusion Product Detectors | Diagnostics | 1.4.1.9 | 1.4.1
1.4.1.9.1 | SSNPA | Diagnostics | 1.4.1.9 | 1.4.1
1.4.1.9.2 | iFLIP | Diagnostics | 1.4.1.9 | 1.4.1
1.4.1.9.3 | sFLIP | Diagnostics | 1.4.1.9 | 1.4.1
1.4.1.9.4 | Null
1.4.1.10 | FIReTIP | Diagnostics | 1.4.1.10 | 1.4.1
1.4.1.10.1 | Gallery Enclosure | Diagnostics | 1.4.1.10 | 1.4.1
1.4.1.10.2 | Receiver Table | Diagnostics | 1.4.1.10 | 1.4.1
1.4.1.10.3 | Waveguides | Diagnostics | 1.4.1.10 | 1.4.1
1.4.1.10.4 | Entry Optics | Diagnostics | 1.4.1.10 | 1.4.1
1.4.1.11 | High-K Scattering | Diagnostics | 1.4.1.11 | 1.4.1
1.4.1.11.1 | Gallery Enclosure | Diagnostics | 1.4.1.11 | 1.4.1
1.4.1.11.2 | Receiver Table | Diagnostics | 1.4.1.11 | 1.4.1
1.4.1.11.3 | Waveguides | Diagnostics | 1.4.1.11 | 1.4.1
1.4.1.11.4 | Entry Optics | Diagnostics | 1.4.1.11 | 1.4.1
1.4.1.12 | Microwave Diagnostics | Diagnostics | 1.4.1.12 | 1.4.1
1.4.1.12.1 | UCLA Polarimeter/LTX Interferometer | Diagnostics | 1.4.1.12 | 1.4.1
1.4.1.12.2 | UCLA Reflectometer | Diagnostics | 1.4.1.12 | 1.4.1
1.4.1.12.3 | ORNL Reflectometer | Diagnostics | 1.4.1.12 | 1.4.1
1.4.1.13 | Visible Spectroscopy | Diagnostics | 1.4.1.13 | 1.4.1
1.4.1.13.1 | UT‐K Spectroscopy | Diagnostics | 1.4.1.13 | 1.4.1
1.4.1.13.2 | LLNL Filterscope, EIES, VIPS | Diagnostics | 1.4.1.13 | 1.4.1
1.4.1.13.3 | LLNL VIPS & DIMS | Diagnostics | 1.4.1.13 | 1.4.1
1.4.1.14 | Physics Imaging Systems | Diagnostics | 1.4.1.14 | 1.4.1
1.4.1.14.1 | LLNL CID Camera | Diagnostics | 1.4.1.14 | 1.4.1
1.4.1.14.2 | LLNL Upper Divertor Visible Fast Camera | Diagnostics | 1.4.1.14 | 1.4.1
1.4.1.14.3 | Divertor Tangential Imaging Camera | Diagnostics | 1.4.1.14 | 1.4.1
1.4.1.14.4 | LLNL 1D CCD/ Filterscope | Diagnostics | 1.4.1.14 | 1.4.1
1.4.1.14.5 | LLNL Fast 1D CCD Camera | Diagnostics | 1.4.1.14 | 1.4.1
1.4.1.14.6 | LLNL Tangential Visual Camera | Diagnostics | 1.4.1.14 | 1.4.1
1.4.1.15 | Vacuum Spectroscopy | Diagnostics | 1.4.1.15 | 1.4.1
1.4.1.15.1 | LLNL SPRED Spectrometer | Diagnostics | 1.4.1.15 | 1.4.1
1.4.1.15.2 | LLNL EUV Spectrometers | Diagnostics | 1.4.1.15 | 1.4.1
1.4.1.16 | SXR Spectroscopy | Diagnostics | 1.4.1.16 | 1.4.1
1.4.1.16.1 | TGIS | Diagnostics | 1.4.1.16 | 1.4.1
1.4.1.17 | Langmuir Probes | Diagnostics | 1.4.1.17 | 1.4.1 | 1.4.1.2
1.4.1.17.1 | CSFW Langmuir Probes | Diagnostics | 1.4.1.17 | 1.4.1 | 1.4.1.2
1.4.1.17.2 | OBD Langmuir Probes | Diagnostics | 1.4.1.17 | 1.4.1 | 1.4.1.2
1.4.1.17.3 | IBDV Langmuir Probes | Diagnostics | 1.4.1.17 | 1.4.1 | 1.4.1.2
1.4.1.17.4 | IBDH Langmuir Probes | Diagnostics | 1.4.1.17 | 1.4.1 | 1.4.1.2
1.4.1.18 | Surface Measurements | Diagnostics | 1.4.1.18 | 1.4.1
1.4.1.18.1 | QMBs | Diagnostics | 1.4.1.18 | 1.4.1
1.4.1.18.2 | Dust Detectors | Diagnostics | 1.4.1.18 | 1.4.1
1.4.1.18.3 | NULL | Diagnostics | 1.4.1.18 | 1.4.1
1.4.1.19 | MAPP | Diagnostics | 1.4.1.19 | 1.4.1
1.4.1.19.1 | MAP Probe | Diagnostics | 1.4.1.19 | 1.4.1
1.4.1.19.2 | Vacuum System | Diagnostics | 1.4.1.19 | 1.4.1
1.4.1.19.3 | Support Structure | Diagnostics | 1.4.1.19 | 1.4.1
1.4.1.19.4 | Control | Diagnostics | 1.4.1.19 | 1.4.1
1.4.1.20 | Bolometers & Vacuum Radiation Sensors | Diagnostics | 1.4.1.20 | 1.4.1
1.4.1.20.1 | Vacuum Vessel Interfaces Sub‐system | Diagnostics | 1.4.1.20 | 1.4.1
1.4.1.20.2 | Ex‐vessel Cables | Diagnostics | 1.4.1.20 | 1.4.1
1.4.1.20.3 | Preamps & Bolometer Electronics | Diagnostics | 1.4.1.20 | 1.4.1
1.4.1.20.4 | Data Acquisition Subsystem | Diagnostics | 1.4.1.20 | 1.4.1
1.4.1.21 | IR Cameras for Thermography | Diagnostics | 1.4.1.21 | 1.4.1
1.4.1.21.1 | Vacuum Vessel Interfaces Sub‐system | Diagnostics | 1.4.1.21 | 1.4.1
1.4.1.21.2 | Optics | Diagnostics | 1.4.1.21 | 1.4.1
1.4.1.21.3 | IR Cameras | Diagnostics | 1.4.1.21 | 1.4.1
1.4.1.21.4 | Camera Support Stand and Shielding | Diagnostics | 1.4.1.21 | 1.4.1
1.4.1.21.5 | Data Acqusition and Camera Control | Diagnostics | 1.4.1.21 | 1.4.1
1.4.1.22 | Diagnostic Port Covers | Diagnostics | 1.4.1.22 | 1.4.1
1.4.1.22.1 | Upper Port Covers | Diagnostics | 1.4.1.22 | 1.4.1
1.4.1.22.2 | Upper Horizontal (Dome) Port Covers | Diagnostics | 1.4.1.22 | 1.4.1
1.4.1.22.3 | Midplane Port Covers | Diagnostics | 1.4.1.22 | 1.4.1 | 1.4.1.5
1.4.1.22.4 | Lower Horizontal (Dome) Port Covers | Diagnostics | 1.4.1.22 | 1.4.1
1.4.1.22.5 | Lower Port Covers | Diagnostics | 1.4.1.22 | 1.4.1
1.4.1.23 | Diagnostic Vessel Wall Blackening | Diagnostics | 1.4.1.23 | 1.4.1 | 1.4.1.3
1.5 | POWER SYSTEMS |  | 1.5 | 1.5
1.5.1 | AC Power Systems | Power Systems | 1.5.1 | 1.5.1
1.5.1.1 | Fixed and Variable Frequency 13.8 kV Experimental Power | Power Systems | 1.5.1.1 | 1.5.1
1.5.1.1.1 | AC Breakers and Switchgear | Power Systems | 1.5.1.1 | 1.5.1 | 1.9.4.3
1.5.1.1.2 | Generator Reactor and Isolated Phase Bus Duct | Power Systems | 1.5.1.1 | 1.5.1
1.5.1.1.3 | MG Systems | Power Systems | 1.5.1.1 | 1.5.1
1.5.1.1.4 | SV Switchgear | Power Systems | 1.5.1.1 | 1.5.1 | 1.9.4.3
1.5.1.1.5 | SV CLRs | Power Systems | 1.5.1.1 | 1.5.1
1.5.1.2 | D-Site Auxiliary Power | Power Systems | 1.5.1.2 | 1.5.1
1.5.2 | AC/DC Converters | Power Systems | 1.5.2 | 1.5.2 | 1.5.1.3
1.5.2.1 | TF Power Systems Converters | Power Systems | 1.5.2.1 | 1.5.2
1.5.2.1.1 | TF Power Convertor AC Incoming | Power Systems | 1.5.2.1 | 1.5.2
1.5.2.1.2 | TF Transrex Power Supplies | Power Systems | 1.5.2.1 | 1.5.2
1.5.2.2 | OH Power Systems Converters | Power Systems | 1.5.2.2 | 1.5.2
1.5.2.2.1 | OH Power Convertor AC Incoming | Power Systems | 1.5.2.2 | 1.5.2
1.5.2.2.2 | OH Transrex Power Supplies | Power Systems | 1.5.2.2 | 1.5.2
1.5.2.3 | PF Power Systems Converters | Power Systems | 1.5.2.3 | 1.5.2
1.5.2.3.1 | PF Power Convertor AC Incoming | Power Systems | 1.5.2.3 | 1.5.2
1.5.2.3.2 | PF Transrex Power Supplies | Power Systems | 1.5.2.3 | 1.5.2 | 1.5.1.3
1.5.2.4 | Switching Power Amplifiers | Power Systems | 1.5.2.4 | 1.5.2
1.5.2.4.1 | SPA DC Link | Power Systems | 1.5.2.4 | 1.5.2
1.5.2.4.2 | SPAs Inverters | Power Systems | 1.5.2.4 | 1.5.2
1.5.3 | Rectifier DC Systems | Power Systems | 1.5.3 | 1.5.3 | 1.5.1.3 | 1.10.1.1
1.5.3.1 | TF Convertor DC Systems | Power Systems | 1.5.3.1 | 1.5.3
1.5.3.1.1 | TF SDS | Power Systems | 1.5.3.1 | 1.5.3
1.5.3.1.2 | TF Disconnect Switches | Power Systems | 1.5.3.1 | 1.5.3
1.5.3.1.3 | TF Ground Switches | Power Systems | 1.5.3.1 | 1.5.3
1.5.3.1.4 | TF DCCTs | Power Systems | 1.5.3.1 | 1.5.3
1.5.3.1.5 | TF Current Limiting Reactors | Power Systems | 1.5.3.1 | 1.5.3
1.5.3.1.6 | TF Power Cabling | Power Systems | 1.5.3.1 | 1.5.3
1.5.3.1.7 | TF Cable Tray and Misc. Hardware | Power Systems | 1.5.3.1 | 1.5.3
1.5.3.1.8 | TF PCTS components | Power Systems | 1.5.3.1 | 1.5.3
1.5.3.1.9 | TF Voltage Measurements | Power Systems | 1.5.3.1 | 1.5.3 | 1.10.1.1
1.5.3.1.10 | TF Spark Gaps, Surge Arrestors, Ground Fault Resistors (10 kA) etc. | Power Systems | 1.5.3.1 | 1.5.3
1.5.3.2 | OH Convertor DC Systems | Power Systems | 1.5.3.2 | 1.5.3
1.5.3.2.1 | OH SDS | Power Systems | 1.5.3.2 | 1.5.3
1.5.3.2.2 | OH Disconnect Switch | Power Systems | 1.5.3.2 | 1.5.3
1.5.3.2.3 | OH Ground Switch | Power Systems | 1.5.3.2 | 1.5.3
1.5.3.2.4 | OH DCCTs | Power Systems | 1.5.3.2 | 1.5.3
1.5.3.2.5 | OH Current Limiting Reactors | Power Systems | 1.5.3.2 | 1.5.3
1.5.3.2.6 | OH Power Cabling | Power Systems | 1.5.3.2 | 1.5.3
1.5.3.2.7 | OH Cable Tray and Misc. Hardware | Power Systems | 1.5.3.2 | 1.5.3
1.5.3.2.8 | OH PCTS components | Power Systems | 1.5.3.2 | 1.5.3
1.5.3.2.9 | OH Voltage Measurements | Power Systems | 1.5.3.2 | 1.5.3 | 1.10.1.1
1.5.3.2.10 | OH Spark Gaps, Surge Arrestors, Ground Fault Resistors (10 kA) etc. | Power Systems | 1.5.3.2 | 1.5.3
1.5.3.3 | PF Convertor DC Systems | Power Systems | 1.5.3.3 | 1.5.3 | 1.5.1.3
1.5.3.3.1 | PF SDS | Power Systems | 1.5.3.3 | 1.5.3 | 1.5.1.3
1.5.3.3.2 | PF Disconnect Switches | Power Systems | 1.5.3.3 | 1.5.3 | 1.5.1.3
1.5.3.3.3 | PF Ground Switches | Power Systems | 1.5.3.3 | 1.5.3 | 1.5.1.3
1.5.3.3.4 | PF DCCTs | Power Systems | 1.5.3.3 | 1.5.3 | 1.5.1.3
1.5.3.3.5 | PF Current Limiting Reactors | Power Systems | 1.5.3.3 | 1.5.3 | 1.5.1.3
1.5.3.3.6 | PF Power Cabling | Power Systems | 1.5.3.3 | 1.5.3 | 1.5.1.3
1.5.3.3.7 | PF Cable Tray and Misc. Hardware | Power Systems | 1.5.3.3 | 1.5.3 | 1.5.1.3
1.5.3.3.8 | PF PCTS components | Power Systems | 1.5.3.3 | 1.5.3 | 1.5.1.3
1.5.3.3.9 | PF Voltage Measurements | Power Systems | 1.5.3.3 | 1.5.3 | 1.10.1.1
1.5.3.3.10 | PF Spark Gaps, Surge Arrestors, Ground Fault Resistors (10 kA) etc. | Power Systems | 1.5.3.3 | 1.5.3 | 1.5.1.3
1.5.3.4 | Switching Power Amplifier DC Systems | Power Systems | 1.5.3.4 | 1.5.3
1.5.3.4.1 | SPA/RWM SDS | Power Systems | 1.5.3.4 | 1.5.3
1.5.3.4.2 | SPA/RWM Disconnect Switch | Power Systems | 1.5.3.4 | 1.5.3
1.5.3.4.3 | SPA/RWM Ground Switch | Power Systems | 1.5.3.4 | 1.5.3
1.5.3.4.4 | SPA/RWM DCCTs | Power Systems | 1.5.3.4 | 1.5.3
1.5.3.4.5 | NA | Power Systems | 1.5.3.4 | 1.5.3
1.5.3.4.6 | SPA/RWM Power Cabling | Power Systems | 1.5.3.4 | 1.5.3
1.5.3.4.7 | SPA/RWM Cable Tray and Misc. Hardware | Power Systems | 1.5.3.4 | 1.5.3
1.5.3.4.8 | Test Cell RWM Interface Cabinets | Power Systems | 1.5.3.4 | 1.5.3
1.5.3.5 | PCTS Frame and Structures | Power Systems | 1.5.3.5 | 1.5.3 | 1.5.1.3
1.5.4 | FCPC Control and Protection Systems | Power Systems | 1.5.4 | 1.5.4
1.5.4.1 | Hardwired Control System & PLC | Power Systems | 1.5.4.1 | 1.5.4
1.5.4.1.1 | FCPC PLC | Power Systems | 1.5.4.1 | 1.5.4 | 1.5.1.3
1.5.4.1.2 | FCPC Ground Fault Detection | Power Systems | 1.5.4.1 | 1.5.4 | 1.5.1.3
1.5.4.2 | Power Supply Real Time Controller (PSRTC) algorithms | Power Systems | 1.5.4.2 | 1.5.4
1.5.4.3 | DCCT Signal Conditioners | Real-Time Control & Protection | 1.5.4.3 | 1.5.4 | 1.10.1.1
1.5.4.4 | Analog Coil Protection | Power Systems | 1.5.4.4 | 1.5.4
1.5.4.5 | Kirk Key Interlock System | Power Systems | 1.5.4.5 | 1.5.4
1.5.4.6 | Safety Lockout Device (SLD) | Power Systems | 1.5.4.6 | 1.5.4 | 1.9.4.1
1.6 | CENTRAL I&C |  | 1.6 | 1.6
1.6.1 | CI&C Control Systems | Central I&C | 1.6.1 | 1.6.1
1.6.1.1 | Control I/O systems | Central I&C | 1.6.1.1 | 1.6.1
1.6.1.1.1 | Dtacq Digitizers | Central I&C | 1.6.1.1 | 1.6.1
1.6.1.1.2 | CAMAC Modules | Central I&C | 1.6.1.1 | 1.6.1
1.6.1.1.3 | MVME IOC (CAMAC) | Central I&C | 1.6.1.1 | 1.6.1
1.6.1.1.4 | Industrial PC | Central I&C | 1.6.1.1 | 1.6.1
1.6.1.1.5 | PLC | Central I&C | 1.6.1.1 | 1.6.1
1.6.1.1.6 | EPICS IOC (other) | Central I&C | 1.6.1.1 | 1.6.1
1.6.1.2 | Plant Control and Monitoring | Central I&C | 1.6.1.2 | 1.6.1
1.6.1.2.1 | EPICS Data Servers | Central I&C | 1.6.1.2 | 1.6.1
1.6.1.2.2 | EPICS PLC I/O servers | Central I&C | 1.6.1.2 | 1.6.1
1.6.1.2.3 | EPICS OPerator Interface terminals (OPI) | Central I&C | 1.6.1.2 | 1.6.1
1.6.1.3 | Timing and Synchronization System | Central I&C | 1.6.1.3 | 1.6.1
1.6.1.3.1 | CAMAC Modules | Central I&C | 1.6.1.3 | 1.6.1
1.6.1.3.2 | CAMAC Crates + Power Supplies | Central I&C | 1.6.1.3 | 1.6.1
1.6.1.3.3 | Reconfigurable Timing Unit | Central I&C | 1.6.1.3 | 1.6.1
1.6.1.4 | Control room | Central I&C | 1.6.1.4 | 1.6.1
1.6.1.4.1 | Control Room | Central I&C | 1.6.1.4 | 1.6.1
1.6.1.4.2 | FCC | Central I&C | 1.6.1.4 | 1.6.1
1.6.1.5 | Test cell audio/video | Central I&C | 1.6.1.5 | 1.6.1
1.6.1.5.1 | Audio Surveillance System | Central I&C | 1.6.1.5 | 1.6.1
1.6.1.5.2 | Camera Surveillance System | Central I&C | 1.6.1.5 | 1.6.1 | 1.6.1.2
1.6.1.6 | Software Archiving and Recovery Systems | Central I&C | 1.6.1.6 | 1.6.1
1.6.1.6.1 | Clonezilla Server | Central I&C | 1.6.1.6 | 1.6.1
1.6.2 | CI&C Data Systems | Central I&C | 1.6.2 | 1.6.2
1.6.2.1 | Data I/O systems | Central I&C | 1.6.2.1 | 1.6.2
1.6.2.1.1 | CAMAC Serial Highway Drivers | Central I&C | 1.6.2.1 | 1.6.2
1.6.2.1.2 | CAMAC Modules | Central I&C | 1.6.2.1 | 1.6.2
1.6.2.1.3 | CAMAC Crates + Power Supply | Central I&C | 1.6.2.1 | 1.6.2
1.6.2.1.4 | Dtacq Digitizers | Central I&C | 1.6.2.1 | 1.6.2
1.6.2.2 | Data Archiving Systems | Central I&C | 1.6.2.2 | 1.6.2
1.6.2.2.1 | MDSplus Server | Central I&C | 1.6.2.2 | 1.6.2
1.6.2.2.2 | Fiber Channel Switch | Central I&C | 1.6.2.2 | 1.6.2
1.6.2.2.3 | SAN Shelf | Central I&C | 1.6.2.2 | 1.6.2
1.6.2.2.4 | MDSplus CAMAC controller PC | Central I&C | 1.6.2.2 | 1.6.2
1.7 | PROJECT SUPPORT AND INTEGRATION |  | 1.7 | 1.7
1.7.1 | Null | #N/A | 1.7.1 | 1.7.1
1.7.2 | Null | #N/A | 1.7.2 | 1.7.2
1.7.3 | Integrated Machine Operations | #N/A | 1.7.3 | 1.7.3
1.7.3.1 | Personnel Safety System (SIS) | Operational & Safety Systems | 1.7.3.1 | 1.7.3 | 1.9.4.1
1.7.3.1.1 | PSS Logic Solver & Logic, I/O, I/O Devices, Interdiction Devices | Operational & Safety Systems | 1.7.3.1 | 1.7.3 | 1.9.4.1
1.7.3.1.2 | PSS Network | Operational & Safety Systems | 1.7.3.1 | 1.7.3 | 1.9.4.1
1.7.3.1.3 | PSS Conduit, Wire, Fiber | Operational & Safety Systems | 1.7.3.1 | 1.7.3 | 1.9.4.1
1.7.3.1.4 | PSS Enclosures & Misc. Hardware | Operational & Safety Systems | 1.7.3.1 | 1.7.3 | 1.9.4.1
1.7.3.1.5 | PSS Security Fasteners | Operational & Safety Systems | 1.7.3.1 | 1.7.3 | 1.9.4.1
1.7.3.1.6 | Training | Operational & Safety Systems | 1.7.3.1 | 1.7.3 | 1.9.4.1
1.7.3.1.7 | Advisement Labor | Operational & Safety Systems | 1.7.3.1 | 1.7.3 | 1.9.4.1
1.7.3.1.8 | HMI | Operational & Safety Systems | 1.7.3.1 | 1.7.3 | 1.9.4.1
1.7.3.2 | Vessel and Diagnostic Grounds | Operational & Safety Systems | 1.7.3.2 | 1.7.3
1.7.3.2.1 | Ground Fault Monitor Coils | Operational & Safety Systems | 1.7.3.2 | 1.7.3
1.7.3.2.2 | Ground Fault Monitor PLC & Electronics | Operational & Safety Systems | 1.7.3.2 | 1.7.3
1.7.3.2.3 | Vessel Ground Bus & Switch | Operational & Safety Systems | 1.7.3.2 | 1.7.3
1.7.3.2.4 | Diagnostic Ground Buses | Operational & Safety Systems | 1.7.3.2 | 1.7.3
1.7.3.3 | Digital Coil Protection System (DCPS) Algorithms | Operational & Safety Systems | 1.7.3.3 | 1.7.3
1.7.3.4 | Machine Instrumentation | Diagnostics | 1.7.3.4 | 1.7.3 | 1.4.1.1
1.7.3.4.1 | Fiber Optic Strain, Temp., Disp. Meas. | Diagnostics | 1.7.3.4 | 1.7.3 | 1.4.1.1
1.7.3.4.2 | Center Stack Coil Thermocouples | Magnets | 1.7.3.4 | 1.7.3
1.7.3.4.3 | Passive Plate and Vessel Accelerometers | Diagnostics | 1.7.3.4 | 1.7.3 | 1.4.1.1
1.7.3.4.4 | Vessel Voltage Monitors | Diagnostics | 1.7.3.4 | 1.7.3
1.7.3.4.5 | TF Twist Measurement | Diagnostics | 1.7.3.4 | 1.7.3 | 1.4.1.1
1.7.3.5 | Miscellaneous Interlocks | Real-Time Control & Protection | 1.7.3.5 | 1.7.3
1.7.3.5.1 | PDP Timer | Real-Time Control & Protection | 1.7.3.5 | 1.7.3
1.7.3.5.2 | TF Turn-to-Turn Protection | Real-Time Control & Protection | 1.7.3.5 | 1.7.3
1.7.3.6 | Real Time Control and Protection Hardware and Software | Real-Time Control & Protection | 1.7.3.6 | 1.7.3
1.7.3.6.1 | FPDP Data Stream | Real-Time Control & Protection | 1.7.3.6 | 1.7.3 | 1.10.1.1
1.7.3.6.2 | Control Real Time Linux Computers | Real-Time Control & Protection | 1.7.3.6 | 1.7.3
1.7.3.6.3 | Real Time Control Software (PCS, FPDP) | Real-Time Control & Protection | 1.7.3.6 | 1.7.3
1.7.3.6.4 | DCPS Autotesters | Real-Time Control & Protection | 1.7.3.6 | 1.7.3
1.7.3.6.5 | DCPS Hardware Interface, Expansion Chassis & WDTs | Real-Time Control & Protection | 1.7.3.6 | 1.7.3
1.7.3.6.6 | DCPS Software | Real-Time Control & Protection | 1.7.3.6 | 1.7.3
1.7.3.6.7 | DCPS Realtime Linux Computers | Real-Time Control & Protection | 1.7.3.6 | 1.7.3
1.7.3.6.8 | Ip Calculator System | Real-Time Control & Protection | 1.7.3.6 | 1.7.3
1.7.3.6.9 | Shorted Turn Protection System | Real-Time Control & Protection | 1.7.3.6 | 1.7.3 | 1.10.1.1
1.7.3.7 | Radiation Area Monitors | Operational & Safety Systems | 1.7.3.7 | 1.7.3 | 1.8.1.1
1.7.3.8 | Central Control System (CCS) | Operational & Safety Systems | 1.7.3.8 | 1.7.3 | 1.9.4.2
1.7.3.9 | Configuration Managed Safeguards | Operational & Safety Systems | 1.7.3.9 | 1.7.3 | 1.9.4.1
1.7.3.9.1 | Caged Areas | Operational & Safety Systems | 1.7.3.9 | 1.7.3 | 1.9.4.1
1.7.3.9.2 | Bus Work Guards & Exposed Conductors >50V Guards | Operational & Safety Systems | 1.7.3.9 | 1.7.3 | 1.9.4.1
1.7.3.9.3 | Helium Piping Guards | Operational & Safety Systems | 1.7.3.9 | 1.7.3 | 1.9.4.1
1.7.3.9.4 | Laser Flight Tube Guards | Operational & Safety Systems | 1.7.3.9 | 1.7.3 | 1.9.4.1
1.7.3.9.5 | NSTX-U Vacuum Window >4" Guards | Operational & Safety Systems | 1.7.3.9 | 1.7.3 | 1.9.4.1
1.7.3.9.6 | NSTX-U RF Wave Guide Guards | Operational & Safety Systems | 1.7.3.9 | 1.7.3 | 1.9.4.1
1.9.4.1
1.7.3.10 | Trapped Key System | Operational & Safety Systems | 1.7.3.10 | 1.7.3 | 1.9.4.1
1.7.3.10.1 | Trapped Key Hardware & Sequencing | Operational & Safety Systems | 1.7.3.10 | 1.7.3 | 1.9.4.1
1.7.3.10.2 | Trapped Key Status Monitoring | Operational & Safety Systems | 1.7.3.10 | 1.7.3 | 1.9.4.1
1.7.3.10.3 | Trapped Key Device Fasteners and Misc. Hardware | Operational & Safety Systems | 1.7.3.10 | 1.7.3 | 1.9.4.1
1.7.3.11 | Fixed Gas Detection and Monitoring Systems | Operational & Safety Systems | 1.7.3.11 | 1.7.3
1.7.3.11.1 | NTC ODH Monitors | Operational & Safety Systems | 1.7.3.11 | 1.7.3 | 1.8.1.2
1.7.3.11.2 | NB ODH Monitors | Operational & Safety Systems | 1.7.3.11 | 1.7.3
1.7.3.11.3 | NTC SF6 Monitors | Operational & Safety Systems | 1.7.3.11 | 1.7.3
1.7.3.11.4 | NB SF6 Detectors | Operational & Safety Systems | 1.7.3.11 | 1.7.3
1.7.3.11.5 | Conduit, Cable, Tubing | Operational & Safety Systems | 1.7.3.11 | 1.7.3
1.7.3.11.6 | Enclosures, Remote Displays, Misc. Hardware | Operational & Safety Systems | 1.7.3.11 | 1.7.3
1.8 | SITE PREPARATION AND ASSEMBLY |  | 1.8 | 1.8
1.8.1 | Project D-Site Locations | Test Cell | 1.8.1 | 1.8.1
1.8.1.1 | Test Cell | Test Cell | 1.8.1.1 | 1.8.1
1.8.1.1.1 | NTC Platforms | Test Cell | 1.8.1.1 | 1.8.1
1.8.1.1.2 | NTC Cable Trays | Test Cell | 1.8.1.1 | 1.8.1
1.8.1.1.3 | Voided (was ODH Monitor) | Operational & Safety Systems | 1.8.1.1 | 1.8.1
1.8.1.1.4 | NTC Walls | Test Cell | 1.8.1.1 | 1.8.1 | 1.8.1.3
1.8.1.1.5 | NTC Penetrations | Test Cell | 1.8.1.1 | 1.8.1
1.8.1.1.6 | NTC Fire Protection | Test Cell | 1.8.1.1 | 1.8.1
1.8.1.1.7 | NTC Racks | Test Cell | 1.8.1.1 | 1.8.1
1.8.1.1.8 | NTC Floor | Test Cell | 1.8.1.1 | 1.8.1
1.8.1.1.9 | NTC Crane | Test Cell | 1.8.1.1 | 1.8.1
1.8.1.1.10 | NTC Lighting | Test Cell | 1.8.1.1 | 1.8.1
1.8.1.1.11 | Fall Protection | #N/A | 1.8.1.1 | 1.8.1
1.8.1.2 | South High Bay | Test Cell | 1.8.1.2 | 1.8.1
1.8.1.3 | North and East Galleries | Test Cell | 1.8.1.3 | 1.8.1
1.8.1.4 | Diagnostic DARM | Test Cell | 1.8.1.4 | 1.8.1
1.8.1.4.1 | Racks | Central I&C | 1.8.1.4 | 1.8.1
1.8.1.4.2 | Rackmount HMI | Central I&C | 1.8.1.4 | 1.8.1
1.8.1.4.3 | Course Wave Division Multiplexing Equipment (CWDM) | Central I&C | 1.8.1.4 | 1.8.1
1.8.1.5 | MSE & MPTS Mezzanine | Diagnostics | 1.8.1.5 | 1.8.1
0.1 | Off Project |  | 0.1 | 0.1
0.1.1 | Off-Project Interfaces | Off Project | 0.1.1 | 0.1.1
0.1.1.1 | D-Site Facility Chilled Water | Off Project | 0.1.1.1 | 0.1.1
0.1.1.2 | Plasma | Plasma | 0.1.1.2 | 0.1.1
0.1.1.3 | PPPL Network Infrastructure | Off Project | 0.1.1.3 | 0.1.1
0.1.1.4 | D-Site Tower Water | Off Project | 0.1.1.4 | 0.1.1
0.1.1.5 | D-Site Potable Water | Off Project | 0.1.1.5 | 0.1.1
0.1.1.6 | Other D-Site Physical Infrastructure | Off Project | 0.1.1.6 | 0.1.1
0.1.1.7 | C-Site Deionized Water | Off Project | 0.1.1.7 | 0.1.1
0.1.1.8 | D-Site Vent Stack | Off Project | 0.1.1.8 | 0.1.1
0.1.1.9 | D-Site Instrument Air | Off Project | 0.1.1.9 | 0.1.1
0.1.1.10 | D-Site House Air | Off Project | 0.1.1.10 | 0.1.1
0.1.1.11 | C-Site Power | Off Project | 0.1.1.11 | 0.1.1

## Heating Systems FMECA (hidden)
|  | Note: Yellow cells have formulas and should not be changed |  |  |  | Stuck flow switches...for all systems...what is the mechanism?
[11 empty] | Change on sheet Severity, Risk, Probability Tables: |  |  |  | 24
Link to SBS List
[6 empty] | Failure Modes and Effects Analysis | [5 empty] | Criticality Analysis | [13 empty] | Detection and Mitigation Systems | [7 empty] | Residual Criticality With Detection
| # | SBS# | System | Recovery WBS | Responsible Engineer | Failure Mode | Failure Cause | Failure Effect | Operations Phase | Probability Without Detection (P) | Probability With Detection (P_D) | Downtime (DT) | Cost Impact (C) | Personnel Safety | Radiological Impact (R) | Environmental Impact | Detectability | Cat. | P | P_D | PS | S | D | R | RPN | SBS of Primary Detection/ Mitigation (1) | Primary Detection / Mitigation System (1) | SBS of Secondary Detection / Mitigation (2) | Secondary Detection / Mitigation System (2) | SBS of Secondary Detection / Mitigation (3) | Secondary Detection / Mitigation System (3) | Detection/ Mitigation Elaboration | Rely on Inspections | Residual Effect | Downtime (DT) | Cost Impact (C) | Personnel Safety | Radiological Impact (R) | Environmental Impact | S_R | R_R | Redundancy | Rolled Up | Compensatory or Recovery Action | Reference / Comment | SBS L3 | SBS L4 | CMPS #1 | CMPS #2 | CMPS #3 | Good Comp to Standard | Probability Comp | Probability w/ Detection Comp | Downtime Comp | Cost Comp | Safety Comp | Rad Comp | Environ. Comp | Detect. Comp | MPS #1 | MPS #2 | MPS #3
5 | 1 | 1.2.3 | Electron Cyclotron Pre-Ionization (ECH) |  | Heating Systems | ECH fails to deliver power upon trigger | failed electronics, tube | plasma does not start | Coil Testing & Plasma Ops. | Anticipated Events | Anticipated Events | < 1 week | $10K <= C < $100K | no safety impact of any form | No radiological impact of any form | no environmental impact of any form | Low | 0.1 | 3 | 3 | 0 | 2 | 4 | 6 | 24 | 1.2.3 | Electron Cyclotron Pre-Ionization (ECH) |  | None |  | None | digitized power output used to assess timing of power delivered | no | ---- | < 1 week | $10K <= C < $100K | no safety impact of any form | No radiological impact of any form | no environmental impact of any form | 2 | 6 | no | no |  |  | 1.2.3 | 1.2.3 | #NAME? | #NAME? | #NAME? | TRUE | TRUE | TRUE | TRUE | TRUE | TRUE | TRUE | TRUE | TRUE | #NAME? | #NAME? | #NAME?
5 | 2 | 1.2.3 | Electron Cyclotron Pre-Ionization (ECH) |  | Heating Systems | ECH delivers power at time other than intented trigger | failure of electronics in trigger circuits (either that which delivers trigger, or which receives trigger) | if power is not delivered at initiation, plasma will not start | Coil Testing & Plasma Ops. | Unlikely Events | Unlikely Events | < 1 week | $10K <= C < $100K | no safety impact of any form | No radiological impact of any form | no environmental impact of any form | Low | 0.1 | 2 | 2 | 0 | 2 | 4 | 4 | 16 | 1.2.3 | Electron Cyclotron Pre-Ionization (ECH) |  | None |  | None | digitized power output used to assess timing of power delivered | no | ---- | < 1 week | $10K <= C < $100K | no safety impact of any form | No radiological impact of any form | no environmental impact of any form | 2 | 4 | no | no |  |  | 1.2.3 | 1.2.3 | #NAME? | #NAME? | #NAME? | TRUE | TRUE | TRUE | TRUE | TRUE | TRUE | TRUE | TRUE | TRUE | #NAME? | #NAME? | #NAME?
5 | 3 | 1.2.3 | Electron Cyclotron Pre-Ionization (ECH) |  | Heating Systems | Failure of DC isolation | dirt or other contamination | vessel takes on additional ground. | All | Unlikely Events | Unlikely Events | < 1 week | < $10K | no safety impact of any form | No radiological impact of any form | no environmental impact of any form | Low | 0.1 | 2 | 2 | 0 | 1 | 4 | 2 | 8 | 1.7.3.2.2 | Ground Fault Monitor PLC & Electronics |  | None |  | None | vessel ground fault monitor can detect degradation of vessel isolation | no | ---- | < 1 week | < $10K | no safety impact of any form | No radiological impact of any form | no environmental impact of any form | 1 | 2 | no | no |  |  | 1.2.3 | 1.2.3 | #NAME? | #NAME? | #NAME? | TRUE | TRUE | TRUE | TRUE | TRUE | TRUE | TRUE | TRUE | TRUE | #NAME? | #NAME? | #NAME?
5 | 4 | 1.2.3 | Electron Cyclotron Pre-Ionization (ECH) |  | Heating Systems | Failure of vacuum window | impact to window | vessel vented | All | Unlikely Events | Extremely Unlikely Events | 1 month <= D < 1 year | $100K <= C < $5M | May cause serious injury or illness | No radiological impact of any form | no environmental impact of any form | Moderately High | 5.1 | 2 | 1 | 3 | 3 | 2 | 6 | 12 | 1.7.3.9.5 | NSTX-U Vacuum Window >4" Guards |  | None |  | None | windows need gaurds | no | ---- | [6 empty] | #VALUE! |  | no |  |  | 1.2.3 | 1.2.3 | #NAME? | #NAME? | #NAME? | TRUE | TRUE | TRUE | TRUE | TRUE | TRUE | TRUE | TRUE | TRUE | #NAME? | #NAME? | #NAME?
5 | 5 | 1.2.3 | Electron Cyclotron Pre-Ionization (ECH) |  | Heating Systems | RF leackage from waveguide | loose flange or mechanical displacement of waveguide | [16 empty] | #VALUE! | #VALUE! |  | None |  | None |  | None |  | no | ---- | [6 empty] | #VALUE! |  | no |  |  | 1.2.3 | 1.2.3 | #NAME? | #NAME? | #NAME? | #N/A | #N/A | #N/A | #N/A | #N/A | #N/A | #N/A | #N/A | #N/A | #NAME? | #NAME? | #NAME?
5 | 6 | 1.2.3 | Electron Cyclotron Pre-Ionization (ECH) |  | Heating Systems | Loss of cooling water flow in ECH supply | Obstruction in cooling path | Overheating of component, up to the point of failure | Coil Testing & Plasma Ops. | Unlikely Events | Extremely Unlikely Events | 1 week <= D < 1 month | $10K <= C < $100K | no safety impact of any form | No radiological impact of any form | no environmental impact of any form | High |  | 2 | 1 | 0 | 2 | 1 | 4 | 4 | 1.2.1 | High Harmonic Fast Wave (HHFW) |  | None |  | None |  | no | ---- | [6 empty] | #VALUE! |  | no |  | The RF PLC detects loss of flow; is not specifically in the SBS, hence the L3 designation. | 1.2.3 | 1.2.3 | #NAME? | #NAME? | #NAME? | #N/A | #N/A | #N/A | #N/A | #N/A | #N/A | #N/A | #N/A | #N/A | #NAME? | #NAME? | #NAME?
5 | 7 | 1.2.3 | Electron Cyclotron Pre-Ionization (ECH) |  | Heating Systems | Water leak within ECH supply | Fitting failure; corosion | electrical failure of supply components | Coil Testing & Plasma Ops. | Unlikely Events | Unlikely Events | 1 week <= D < 1 month | $10K <= C < $100K | no safety impact of any form | No radiological impact of any form | no environmental impact of any form | Low | 0.1 | 2 | 2 | 0 | 2 | 4 | 4 | 16 |  | None |  | None |  | None | difficult to detect except by puddle on the floor | no | ---- | 1 week <= D < 1 month | $10K <= C < $100K | no safety impact of any form | No radiological impact of any form | no environmental impact of any form | 2 | 4 |  | no |  |  | 1.2.3 | 1.2.3 | #NAME? | #NAME? | #NAME? | TRUE | TRUE | TRUE | TRUE | TRUE | TRUE | TRUE | TRUE | TRUE | #NAME? | #NAME? | #NAME?
5 | 8 | 1.2.3 | Electron Cyclotron Pre-Ionization (ECH) |  | Heating Systems | ECH system operation with individuals in test cell (but outside vessel) | failure of control electronics | potential exposure of indiduals to 2.45 GHz ECH | Maintenance/ Outage | Unlikely Events | Unlikely Events | No Downtime | no cost impact | May cause minor lost-time injury or illness | No radiological impact of any form | no environmental impact of any form | Very Low |  | 2 | 2 | 2 | 2 | 5 | 4 | 20 | 1.7.3.8 | Central Control System (CCS) |  | None |  | None |  | no | ---- | [6 empty] | #VALUE! |  | no |  | There are also administrative (LOTO) steps taken to ensure that individuals are not exposed to the ECH-PI when in the vessel. | 1.2.3 | 1.2.3 | #NAME? | #NAME? | #NAME? | #N/A | #N/A | #N/A | #N/A | #N/A | #N/A | #N/A | #N/A | #N/A | #NAME? | #NAME? | #NAME?
5 | 9 | 1.2.3 | Electron Cyclotron Pre-Ionization (ECH) |  | Heating Systems | ECH system operation with individuals inside vessel |  |  | Maintenance/ Outage | [14 empty] | #VALUE! | #VALUE! |  | None |  | None |  | None |  | no | ---- | [6 empty] | #VALUE! |  |  |  |  | 1.2.3 | 1.2.3 | #NAME? | #NAME? | #NAME? | #N/A | #N/A | #N/A | #N/A | #N/A | #N/A | #N/A | #N/A | #N/A | #NAME? | #NAME? | #NAME?
5 | 10 | 1.2.3 | Electron Cyclotron Pre-Ionization (ECH) |  | Heating Systems | 480 V disconnect fails to close | failure of breaker mechanism or trip circuit | cannot use pre-ionization, and probably cannot run plasma | Coil Testing & Plasma Ops. | [14 empty] | #VALUE! | #VALUE! |  | None |  | None |  | None |  | no | ---- | [6 empty] | #VALUE! |  | no |  |  | 1.2.3 | 1.2.3 | #NAME? | #NAME? | #NAME? | #N/A | #N/A | #N/A | #N/A | #N/A | #N/A | #N/A | #N/A | #N/A | #NAME? | #NAME? | #NAME?
5 | 11 | 1.2.3 | Electron Cyclotron Pre-Ionization (ECH) |  | Heating Systems | [18 empty] | #VALUE! | #VALUE! |  | None |  | None |  | None |  | no | ---- | [6 empty] | #VALUE! |  | no |  |  | 1.2.3 | 1.2.3 | #NAME? | #NAME? | #NAME? | #N/A | #N/A | #N/A | #N/A | #N/A | #N/A | #N/A | #N/A | #N/A | #NAME? | #NAME? | #NAME?
5 | 12 | 1.2.3 | Electron Cyclotron Pre-Ionization (ECH) |  | Heating Systems | Leakage of Dielectric Fluid (R-Type high flame tempareure oil) from HV Tank |  | Fluid contained in collection tray with hose-connection to drum below, possible electrical breakdown if significant quantity lost | All | [14 empty] | #VALUE! | #VALUE! |  | None |  | None |  | None |  | no | ---- | [6 empty] | #VALUE! |  | no |  |  | 1.2.3 | 1.2.3 | #NAME? | #NAME? | #NAME? | #N/A | #N/A | #N/A | #N/A | #N/A | #N/A | #N/A | #N/A | #N/A | #NAME? | #NAME? | #NAME?
5 | 13 | 1.2.4.1 | Neutral Beam Ion Source |  | Heating Systems | Insufficient gas in neutralizer | failure of gas injection systems; operator error | Reduced neutralization, excess ion current, mismatch with deflection magnet current, ions are not efficiently deflected onto the ion dump but are sprayed on to the beam scrapers in the beam box and duct, local melting/sputtering of metallic surfaces. | Neutral Beam Operations | Unlikely Events | Unlikely Events | 1 week <= D < 1 month | $10K <= C < $100K | no safety impact of any form | No radiological impact of any form | no environmental impact of any form | Moderate | 0.1 | 2 | 2 | 0 | 2 | 3 | 4 | 12 | 1.2.4.7 | Neutral Beam Control Systems |  | None |  | None | Ion dump thermocouple readings will be too elevated if the neutralization fraction is insuficiently low | no | ---- |  |  | no safety impact of any form | No radiological impact of any form | no environmental impact of any form |  | #VALUE! | no | yes |  | No gas in neutralizer means no plasma from which to extract beam | 1.2.4 | 1.2.4.1 | #NAME? | #NAME? | #NAME? | TRUE | TRUE | TRUE | TRUE | TRUE | TRUE | TRUE | TRUE | TRUE | #NAME? | #NAME? | #NAME?
5 | 14 | 1.2.4.1 | Neutral Beam Ion Source |  | Heating Systems | Excessive gas in neutralizer | failure of gas injection systems | poor arc quality; no beam; potential arc chamber damage leading to required source replacement | Neutral Beam Operations | Anticipated Events | Unlikely Events | < 1 week | $100K <= C < $5M | no safety impact of any form | No radiological impact of any form | no environmental impact of any form | Moderate | 0.1 | 3 | 2 | 0 | 3 | 3 | 9 | 27 | 1.2.4.7 | Neutral Beam Control Systems |  | None |  | None | NB fault detectors detect |  | ---- |  |  | no safety impact of any form | No radiological impact of any form | no environmental impact of any form |  | #VALUE! |  | no |  |  | 1.2.4 | 1.2.4.1 | #NAME? | #NAME? | #NAME? | TRUE | TRUE | TRUE | TRUE | TRUE | TRUE | TRUE | TRUE | TRUE | #NAME? | #NAME? | #NAME?
5 | 15 | 1.2.4.1 | Neutral Beam Ion Source |  | Heating Systems | Water leak in ion source, vacuum side | corosion of grid rail; fatigue failures of the moly rails | water leak to primary vacuum; ion source cannot be used, must be repaired; SIV and potentially TIV closure | All | Anticipated Events | Anticipated Events | < 1 week | $100K <= C < $5M | no safety impact of any form | No radiological impact of any form | no environmental impact of any form | Moderate | 0.1 | 3 | 3 | 0 | 3 | 3 | 9 | 27 | 1.2.4.7 | Neutral Beam Control Systems |  | None |  | None | Detect the vacuum excursion via ion gauges on the beamline. |  | ---- |  |  | no safety impact of any form | No radiological impact of any form | no environmental impact of any form |  | #VALUE! |  | no |  |  | 1.2.4 | 1.2.4.1 | #NAME? | #NAME? | #NAME? | TRUE | TRUE | TRUE | TRUE | TRUE | TRUE | TRUE | TRUE | TRUE | #NAME? | #NAME? | #NAME?
5 | 16 | 1.2.4.1 | Neutral Beam Ion Source |  | Heating Systems | Water leak in ion source, enclosure side | fitting and hose failure | High voltage capacity reduced; ion source must be repaired/replaced | All | Anticipated Events | Anticipated Events | < 1 week | $100K <= C < $5M | no safety impact of any form | No radiological impact of any form | no environmental impact of any form | Very Low | 0.1 | 3 | 3 | 0 | 3 | 5 | 9 | 45 | 1.2.4.7 | Neutral Beam Control Systems |  | None |  | None | fault detectoor may detect standoff issues if they develop during the day; periodic inspections (daily, weekly) are used to look for signs of water in the cource enclosure | yes | ---- |  |  | no safety impact of any form | No radiological impact of any form | no environmental impact of any form |  | #VALUE! |  | no |  |  | 1.2.4 | 1.2.4.1 | #NAME? | #NAME? | #NAME? | TRUE | TRUE | TRUE | TRUE | TRUE | TRUE | TRUE | TRUE | TRUE | #NAME? | #NAME? | #NAME?
5 | 17 | 1.2.4.1 | Neutral Beam Ion Source |  | Heating Systems | SF6 leak out of ion source enclosure to elephant trunk | failure of the pressure plate at the elephant trunk interface; | Ion source misoperation and shutdown; possible ingress of SF6 into machine. Ion source must be repaired/replaced | All | Anticipated Events | Anticipated Events | < 1 week | $100K <= C < $5M | no safety impact of any form | No radiological impact of any form | no environmental impact of any form | Moderate | 0.1 | 3 | 3 | 0 | 3 | 3 | 9 | 27 | 1.2.4.7 | Neutral Beam Control Systems |  | None |  | None | SF6 pressure monotored by the control system and interlocked; fault detectors prevent arcing from becoming damaging | no | Must repair leak and replace SF6 | < 1 week | < $10K | no safety impact of any form | No radiological impact of any form | no environmental impact of any form | 1 | 3 |  | no | If valve remains open, SF6 is trapped on cryopanels and subsequently pumped from machine when panels are regenerated. If valve closes, gas is pumped out via source roughing system. |  | 1.2.4 | 1.2.4.1 | #NAME? | #NAME? | #NAME? | TRUE | TRUE | TRUE | TRUE | TRUE | TRUE | TRUE | TRUE | TRUE | #NAME? | #NAME? | #NAME?
5 | 18 | 1.2.4.1 | Neutral Beam Ion Source |  | Heating Systems | Loss of cooling to ion source (ion source water) | pump failure, valve misalignmen, blockage, etc. | damage to the grids first, followed by potentially arc chamber, and/or exit scrapers due to excessive temperature | Neutral Beam Operations | Anticipated Events |  |  |  | no safety impact of any form | No radiological impact of any form | no environmental impact of any form |  |  | 3 |  | 0 |  |  | #VALUE! | #VALUE! | 1.2.4.7 |  |  | None |  | None |  |  | ---- |  |  | no safety impact of any form | No radiological impact of any form | no environmental impact of any form |  | #VALUE! |  |  |  |  | 1.2.4 | 1.2.4.1 | #NAME? | #NAME? | #NAME? | #N/A | #N/A | #N/A | #N/A | #N/A | #N/A | #N/A | #N/A | #N/A | #NAME? | #NAME? | #NAME?
5 | 19 | 1.2.4.1 | Neutral Beam Ion Source |  | Heating Systems | Enclosure O-ring leak during operations |  | SF6 leak leading inability to maintain high voltage | Neutral Beam Operations |  | Unlikely Events | < 1 week | $100K <= C < $5M | no safety impact of any form | No radiological impact of any form | no environmental impact of any form |  | 0.1 |  | 2 | 0 | 3 |  | #VALUE! | #VALUE! | 1.2.4.7 | Neutral Beam Control Systems |  | None |  | None |  | no | ---- |  |  | no safety impact of any form | No radiological impact of any form | no environmental impact of any form |  | #VALUE! |  |  |  |  | 1.2.4 | 1.2.4.1 | #NAME? | #NAME? | #NAME? | TRUE | TRUE | TRUE | TRUE | TRUE | TRUE | TRUE | TRUE | TRUE | #NAME? | #NAME? | #NAME?
5 | 20 | 1.2.4.1 | Neutral Beam Ion Source |  | Heating Systems | SF6 leak into ion source | failure of an O-ring on the ion source; Once failure is initiated, can grow from arcing within the ion source | Ion source misoperation and shutdown; possible ingress of SF6 into machine. Ion source must be repaired/replaced | All | Anticipated Events | Anticipated Events | < 1 week | $100K <= C < $5M | no safety impact of any form | No radiological impact of any form | no environmental impact of any form |  | 0.1 | 3 | 3 | 0 | 3 |  | 9 | #VALUE! | 1.2.4.7 | Neutral Beam Control Systems |  | None |  | None | fault detectors on NB will detect misoperation; vacuum excursions will also show sign of SF6. | no | ---- | < 1 week | $100K <= C < $5M | no safety impact of any form | No radiological impact of any form | no environmental impact of any form | 3 | 9 |  |  |  |  | 1.2.4 | 1.2.4.1 | #NAME? | #NAME? | #NAME? | TRUE | TRUE | TRUE | TRUE | TRUE | TRUE | TRUE | TRUE | TRUE | #NAME? | #NAME? | #NAME?
5 | 21 | 1.2.4.1 | Neutral Beam Ion Source |  | Heating Systems | Langmuir probe mechanical failure | braze at moly tip fails, leading to H20 leak | Source failure due to water ingress | Neutral Beam Operations | Anticipated Events | Anticipated Events | < 1 week | $100K <= C < $5M | no safety impact of any form | No radiological impact of any form | no environmental impact of any form | Very Low | 0.1 | 3 | 3 | 0 | 3 | 5 | 9 | 45 |  | None |  | None |  | None |  | no | ---- | < 1 week | $100K <= C < $5M | no safety impact of any form | No radiological impact of any form | no environmental impact of any form | 3 | 9 |  |  |  |  | 1.2.4 | 1.2.4.1 | #NAME? | #NAME? | #NAME? | TRUE | TRUE | TRUE | TRUE | TRUE | TRUE | TRUE | TRUE | TRUE | #NAME? | #NAME? | #NAME?
5 | 22 | 1.2.4.1 | Neutral Beam Ion Source |  | Heating Systems | Arc to langmuir probe |  | Damage to LP resulting in requirement to replace and repair the ion source | Neutral Beam Operations | Anticipated Events | Unlikely Events | < 1 week | $100K <= C < $5M | no safety impact of any form | No radiological impact of any form | no environmental impact of any form | Moderately High | 0.1 | 3 | 2 | 0 | 3 | 2 | 9 | 18 | 1.2.4.7 | Neutral Beam Control Systems |  | None |  | None | fault detector will protect the LPs in the event of an arc | no | ---- | No Downtime | no cost impact | no safety impact of any form | No radiological impact of any form | no environmental impact of any form | 0 | 0 |  |  |  |  | 1.2.4 | 1.2.4.1 | #NAME? | #NAME? | #NAME? | TRUE | TRUE | TRUE | TRUE | TRUE | TRUE | TRUE | TRUE | TRUE | #NAME? | #NAME? | #NAME?
5 | 23 | 1.2.4.1 | Neutral Beam Ion Source |  | Heating Systems | Langmuir probe bias voltage fails | power supply failure in HVE | Cannot run the source due to lack of good LP data; must fix in HVE | Neutral Beam Operations | Anticipated Events | Anticipated Events | < 1 week | < $10K | no safety impact of any form | No radiological impact of any form | no environmental impact of any form | Moderate | 0.1 | 3 | 3 | 0 | 1 | 3 | 3 | 9 | 1.2.4.7 | Neutral Beam Control Systems |  | None |  | None |  | no | ---- | < 1 week | < $10K | no safety impact of any form | No radiological impact of any form | no environmental impact of any form | 1 | 3 |  |  |  |  | 1.2.4 | 1.2.4.1 | #NAME? | #NAME? | #NAME? | TRUE | TRUE | TRUE | TRUE | TRUE | TRUE | TRUE | TRUE | TRUE | #NAME? | #NAME? | #NAME?
5 | 24 | 1.2.4.1 | Neutral Beam Ion Source |  | Heating Systems | MOV Failure |  |  | Neutral Beam Operations |  |  |  |  | no safety impact of any form | No radiological impact of any form | no environmental impact of any form |  |  |  |  | 0 |  |  | #VALUE! | #VALUE! |  | None |  | None |  | None |  | no | ---- |  |  | no safety impact of any form | No radiological impact of any form | no environmental impact of any form |  | #VALUE! |  |  |  |  | 1.2.4 | 1.2.4.1 | #NAME? | #NAME? | #NAME? | #N/A | #N/A | #N/A | #N/A | #N/A | #N/A | #N/A | #N/A | #N/A | #NAME? | #NAME? | #NAME?
5 | 25 | 1.2.4.1 | Neutral Beam Ion Source |  | Heating Systems | Single Filament failure | Arc fault, erosion and sputtering leading to loss of filament mass and thermal intertia | Single filament failure by itself may have minimal effect. Can lead to changes in power deposition to the grids, which may overload grids; can lead to additoinal filament failures | Neutral Beam Operations |  |  |  |  | no safety impact of any form | No radiological impact of any form | no environmental impact of any form |  |  |  |  | 0 |  |  | #VALUE! | #VALUE! |  | None |  | None |  | None |  | no | ---- |  |  | no safety impact of any form | No radiological impact of any form | no environmental impact of any form |  | #VALUE! |  |  |  |  | 1.2.4 | 1.2.4.1 | #NAME? | #NAME? | #NAME? | #N/A | #N/A | #N/A | #N/A | #N/A | #N/A | #N/A | #N/A | #N/A | #NAME? | #NAME? | #NAME?
5 | 26 | 1.2.4.2 | Beamlines |  | Heating Systems | Source isolation valve fails in closed position | Valve mechanical failure; control failure | Source is not usable until repaired | All | Unlikely Events | Unlikely Events | < 1 week | $10K <= C < $100K | no safety impact of any form | No radiological impact of any form | no environmental impact of any form | Moderately High | 0.1 | 2 | 2 | 0 | 2 | 2 | 4 | 8 | 1.2.4.7 | Neutral Beam Control Systems |  | None |  | None | Checked via limit switches on the SIV by the NB control system | no | ---- | < 1 week | $10K <= C < $100K | no safety impact of any form | No radiological impact of any form | no environmental impact of any form | 2 | 4 |  |  | Would likely abandon source if necessary for duration of run, rather than vent beamline | Ballast talks provide air in the event of compressed air failure; not creditable to form a beam with the SIV closed, as it would flood the source with gas. | 1.2.4 | 1.2.4.2 | #NAME? | #NAME? | #NAME? | TRUE | TRUE | TRUE | TRUE | TRUE | TRUE | TRUE | TRUE | TRUE | #NAME? | #NAME? | #NAME?
5 | 27 | 1.2.4.2 | Beamlines |  | Heating Systems | Source isolation valve fails in open position | Valve mechanical failure; control failure | Source cannot be isolated; source may be more difficult to run after a regen | All | Unlikely Events | Unlikely Events | < 1 week | $10K <= C < $100K | no safety impact of any form | No radiological impact of any form | no environmental impact of any form | Moderately High | 0.1 | 2 | 2 | 0 | 2 | 2 | 4 | 8 | 1.2.4.7 | Neutral Beam Control Systems |  | None |  | None | Checked via limit switches on the SIV by the NB control system | no | ---- | < 1 week | $10K <= C < $100K | no safety impact of any form | No radiological impact of any form | no environmental impact of any form | 2 | 4 |  |  |  |  | 1.2.4 | 1.2.4.2 | #NAME? | #NAME? | #NAME? | TRUE | TRUE | TRUE | TRUE | TRUE | TRUE | TRUE | TRUE | TRUE | #NAME? | #NAME? | #NAME?
5 | 28 | 1.2.4.2 | Beamlines |  | Heating Systems | Source isolation valve develops through leak | Valve mechanical failure | Source cannot be isolated; source may be more difficult to run after a regen | All | Anticipated Events | Anticipated Events | < 1 week | $10K <= C < $100K | no safety impact of any form | No radiological impact of any form | no environmental impact of any form | Moderately High | 0.1 | 3 | 3 | 0 | 2 | 2 | 6 | 12 |  | None |  | None |  | None |  | no | ---- |  |  | no safety impact of any form | No radiological impact of any form | no environmental impact of any form |  | #VALUE! |  |  |  |  | 1.2.4 | 1.2.4.2 | #NAME? | #NAME? | #NAME? | TRUE | TRUE | TRUE | TRUE | TRUE | TRUE | TRUE | TRUE | TRUE | #NAME? | #NAME? | #NAME?
5 | 29 | 1.2.4.2 | Beamlines |  | Heating Systems | Excessive deformation of structural materials on the beam box proper | vacuum and gravity load | loss of NB vacuum, potential loss of torus vacuum | All | Incredible Events | Incredible Events | 1 month <= D < 1 year | $100K <= C < $5M | no safety impact of any form | < 0.1 rem to public, < 1 rem to worker | Will not result in any discernible impact to environment | Low | 0.1 | 0 | 0 | 0 | 3 | 4 | 0 | 0 |  | None |  | None |  | None | This is an incredible event | yes | ---- |  |  | no safety impact of any form | No radiological impact of any form | no environmental impact of any form |  | #VALUE! |  | no |  |  | 1.2.4 | 1.2.4.2 | #NAME? | #NAME? | #NAME? | TRUE | TRUE | TRUE | TRUE | TRUE | TRUE | TRUE | TRUE | TRUE | #NAME? | #NAME? | #NAME?
5 | 30 | 1.2.4.2 | Beamlines |  | Heating Systems | Failure of structural materials or welds on the beam box proper | vacuum and gravity load | loss of NB vacuum, potential loss of torus vacuum | All | Incredible Events | Incredible Events | 1 month <= D < 1 year | $100K <= C < $5M | no safety impact of any form | < 0.1 rem to public, < 1 rem to worker | Will not result in any discernible impact to environment | Low | 0.1 | 0 | 0 | 0 | 3 | 4 | 0 | 0 | 1.3.1.2 | Vacuum Gauges and Residual Gas Analyzers | 1.2.4.7 | Neutral Beam Control Systems |  | None | Both the main torus and neutral beam ion gauges would detect vacuum excursion | no | ---- |  |  | no safety impact of any form | No radiological impact of any form | no environmental impact of any form |  | #VALUE! |  | no |  |  | 1.2.4 | 1.2.4.2 | #NAME? | #NAME? | #NAME? | TRUE | TRUE | TRUE | TRUE | TRUE | TRUE | TRUE | TRUE | TRUE | #NAME? | #NAME? | #NAME?
5 | 31 | 1.2.4.2 | Beamlines |  | Heating Systems | Leak at convolution of outer calorimeter bellows | cyclic stress under vacuum load and motion | Rely on interstitial vacuum | Neutral Beam Operations | Unlikely Events | Unlikely Events | 1 month <= D < 1 year | $10K <= C < $100K | no safety impact of any form | No radiological impact of any form | Will not result in any discernible impact to environment | Low | 0.1 | 2 | 2 | 0 | 3 | 4 | 6 | 24 | 1.2.4.7 | Neutral Beam Control Systems |  | None |  | None | pressure on interstitial vacuum would raise; calorimeter motion interlocked to interstitial vacuum pressure | no | ---- | 1 month <= D < 1 year | $100K <= C < $5M | no safety impact of any form | No radiological impact of any form | no environmental impact of any form | 3 | 6 | no | no |  | Note: double bellows design with internal vacuum volume done to reduce "squirm" problem that afflicted previous bellows. | 1.2.4 | 1.2.4.2 | #NAME? | #NAME? | #NAME? | TRUE | TRUE | TRUE | TRUE | TRUE | TRUE | TRUE | TRUE | TRUE | #NAME? | #NAME? | #NAME?
5 | 32 | 1.2.4.2 | Beamlines |  | Heating Systems | Leak at convolution of inner calorimeter bellows | cyclic stress under vacuum load and motion | Rely on interstitial vacuum to protect machine vacuum proper | Neutral Beam Operations | Unlikely Events | Unlikely Events | 1 month <= D < 1 year | $10K <= C < $100K | no safety impact of any form | No radiological impact of any form | no environmental impact of any form | Low | 0.1 | 2 | 2 | 0 | 3 | 4 | 6 | 24 | 1.3.1.2 | Vacuum Gauges and Residual Gas Analyzers | 1.2.4.7 | Neutral Beam Control Systems |  | None | vacuum pressure readings on the torus and beamline would raise at least some amount if the interstitial vacuum were compromised | no | ---- | 1 month <= D < 1 year | $100K <= C < $5M | no safety impact of any form | No radiological impact of any form | no environmental impact of any form | 3 | 6 | no |  |  |  | 1.2.4 | 1.2.4.2 | #NAME? | #NAME? | #NAME? | TRUE | TRUE | TRUE | TRUE | TRUE | TRUE | TRUE | TRUE | TRUE | #NAME? | #NAME? | #NAME?
5 | 33 | 1.2.4.2 | Beamlines |  | Heating Systems | Failure of other vacuum seal on beamline proper | vibration; failure of the glue joint | loss of NB vacuum, potential loss of torus vacuum | All | Unlikely Events | Unlikely Events | 1 week <= D < 1 month | $10K <= C < $100K | no safety impact of any form | No radiological impact of any form | no environmental impact of any form | Low | 0.1 | 2 | 2 | 0 | 2 | 4 | 4 | 16 | 1.3.1.2 | Vacuum Gauges and Residual Gas Analyzers | 1.2.4.7 | Neutral Beam Control Systems |  | None | Both the main torus and neutral beam ion gauges would detect vacuum excursion | no | ---- | 1 week <= D < 1 month | $10K <= C < $100K | no safety impact of any form | No radiological impact of any form | no environmental impact of any form | 2 | 4 |  | no |  |  | 1.2.4 | 1.2.4.2 | #NAME? | #NAME? | #NAME? | TRUE | TRUE | TRUE | TRUE | TRUE | TRUE | TRUE | TRUE | TRUE | #NAME? | #NAME? | #NAME?
5 | 34 | 1.2.4.2 | Beamlines |  | Heating Systems | Internal cooling line blockage (scraper, etc) - normal operations | water freezes in line; potential rupture | overheating of component during operations | All | Unlikely Events |  | 1 month <= D < 1 year |  | no safety impact of any form | No radiological impact of any form | no environmental impact of any form | Low | 0.1 | 2 |  | 0 |  | 4 | #VALUE! | #VALUE! | 1.2.4.7 | Neutral Beam Control Systems |  | None |  | None | interlocks on water flow prevent operations | no | ---- |  |  | no safety impact of any form | No radiological impact of any form | no environmental impact of any form |  | #VALUE! |  | no |  |  | 1.2.4 | 1.2.4.2 | #NAME? | #NAME? | #NAME? | TRUE | TRUE | TRUE | TRUE | TRUE | TRUE | TRUE | TRUE | TRUE | #NAME? | #NAME? | #NAME?
5 | 35 | 1.2.4.2 | Beamlines |  | Heating Systems | Internal cooling line blockage (scraper, etc - power loss scenario | water freezes in line; potential rupture | water in the beamline; full beamline out of service | All |  |  |  |  | no safety impact of any form | No radiological impact of any form | no environmental impact of any form |  | 0.1 |  |  | 0 |  |  | #VALUE! | #VALUE! | 1.2.4.7 | Neutral Beam Control Systems |  | None |  | None |  | no | ---- |  |  | no safety impact of any form | No radiological impact of any form | no environmental impact of any form |  | #VALUE! |  | no |  |  | 1.2.4 | 1.2.4.2 | #NAME? | #NAME? | #NAME? | TRUE | TRUE | TRUE | TRUE | TRUE | TRUE | TRUE | TRUE | TRUE | #NAME? | #NAME? | #NAME?
5 | 36 | 1.2.4.2 | Beamlines |  | Heating Systems | Internal cooling line blockage (calorimeter, scraper, ion dump | foreign material in line | overheating of components, leading to a potential failure | Neutral Beam Operations | Anticipated Events | Extremely Unlikely Events | 1 month <= D < 1 year | $100K <= C < $5M | no safety impact of any form | No radiological impact of any form | no environmental impact of any form |  | 0.1 | 3 | 1 | 0 | 3 |  | 9 | #VALUE! | 1.2.4.7 | Neutral Beam Control Systems |  | None |  | None | interlocks on water flow prevent operations | no | ---- |  |  | no safety impact of any form | No radiological impact of any form | no environmental impact of any form |  | #VALUE! |  | no |  |  | 1.2.4 | 1.2.4.2 | #NAME? | #NAME? | #NAME? | TRUE | TRUE | TRUE | TRUE | TRUE | TRUE | TRUE | TRUE | TRUE | #NAME? | #NAME? | #NAME?
5 | 37 | 1.2.4.2 | Beamlines |  | Heating Systems | Overheating of beamline internal component (bending magnet scrapers, calorimeter scrapers, etc) | physical displacement of component within beamline results in it collecting NB power | Melting Cu may be injected down the beamline onto calorimeter, control wiring, etc; water leaks internal to beamline | Neutral Beam Operations | Unlikely Events | Unlikely Events | 1 week <= D < 1 month | $100K <= C < $5M | no safety impact of any form | No radiological impact of any form | no environmental impact of any form | Very Low | 0.1 | 2 | 2 | 0 | 3 | 5 | 6 | 30 | 1.2.4.7 | Neutral Beam Control Systems |  | None |  | None | TCs on internal components will detect some issues, otherwise detect during outage inspections | no | ---- |  |  | no safety impact of any form | No radiological impact of any form | no environmental impact of any form |  | #VALUE! |  | no |  |  | 1.2.4 | 1.2.4.2 | #NAME? | #NAME? | #NAME? | TRUE | TRUE | TRUE | TRUE | TRUE | TRUE | TRUE | TRUE | TRUE | #NAME? | #NAME? | #NAME?
5 | 38 | 1.2.4.2 | Beamlines |  | Heating Systems | Overheating of beamline internal component (bending magnet scrapers, calorimeter scrapers, etc) | excessive energy to components due to waveforms exceeding the allowed duration-power curve | Melting Cu may be injected down the beamline onto calorimeter, control wiring, etc; water leaks internal to beamline | Neutral Beam Operations | Anticipated Events | Unlikely Events | 1 week <= D < 1 month | $100K <= C < $5M | no safety impact of any form | No radiological impact of any form | no environmental impact of any form | Very Low | 0.1 | 3 | 2 | 0 | 3 | 5 | 9 | 45 | 1.2.4.7 | Neutral Beam Control Systems |  | None |  | None | TCs on internal components will detect some issues, otherwise detect during outage inspections | no | ---- |  |  | no safety impact of any form | No radiological impact of any form | no environmental impact of any form |  | #VALUE! |  |  |  | NBOS hardware timer window administratively | 1.2.4 | 1.2.4.2 | #NAME? | #NAME? | #NAME? | TRUE | TRUE | TRUE | TRUE | TRUE | TRUE | TRUE | TRUE | TRUE | #NAME? | #NAME? | #NAME?
5 | 39 | 1.2.4.2 | Beamlines |  | Heating Systems | Overheating of beamline internal component (bending magnet scrapers, calorimeter scrapers, etc) | Unoptimized operation of ion source (arc and accel not fully tuned) | Melting Cu may be injected down the beamline onto calorimeter, control wiring, etc; water leaks internal to beamline | Neutral Beam Operations | Anticipated Events | Unlikely Events | 1 week <= D < 1 month | $100K <= C < $5M | no safety impact of any form | No radiological impact of any form | no environmental impact of any form | Moderately High | 0.1 | 3 | 2 | 0 | 3 | 2 | 9 | 18 | 1.2.4.7 | Neutral Beam Control Systems |  | None |  | None | TCs on internal components will detect some issues with source misoperation; source waveforms and fault characteristics help operators to understand potential misperation scenario. | no | ---- |  |  | no safety impact of any form | No radiological impact of any form | no environmental impact of any form |  | #VALUE! |  |  |  |  | 1.2.4 | 1.2.4.2 | #NAME? | #NAME? | #NAME? | TRUE | TRUE | TRUE | TRUE | TRUE | TRUE | TRUE | TRUE | TRUE | #NAME? | #NAME? | #NAME?
5 | 40 | 1.2.4.2 | Beamlines |  | Heating Systems | Overheating of beamline internal component (bending magnet scrapers, calorimeter scrapers, etc) | Source is missteared | Melting Cu may be injected down the beamline onto calorimeter, control wiring, etc; water leaks internal to beamline | Neutral Beam Operations | Unlikely Events | Unlikely Events | 1 week <= D < 1 month | $100K <= C < $5M | no safety impact of any form | No radiological impact of any form | no environmental impact of any form | Very Low | 0.1 | 2 | 2 | 0 | 3 | 5 | 6 | 30 | 1.2.4.7 | Neutral Beam Control Systems |  | None |  | None | TCs on internal components will detect some issues, otherwise detect during outage inspections |  | ---- |  |  | no safety impact of any form | No radiological impact of any form | no environmental impact of any form |  | #VALUE! |  |  |  | Rely on the beam aiming procedure to mitigate this risk | 1.2.4 | 1.2.4.2 | #NAME? | #NAME? | #NAME? | TRUE | TRUE | TRUE | TRUE | TRUE | TRUE | TRUE | TRUE | TRUE | #NAME? | #NAME? | #NAME?
5 | 41 | 1.2.4.2 | Beamlines |  | Heating Systems | water leak in beamline components (calorimeter, scraper, etc) | braze failures; bellows failuires (bellows are located on some internal cooling paths within the beamline) | inability to operate beamline due to loss of vacuum capability; potential rapid regeneration and contamination of torus vacuum | Neutral Beam Operations | Anticipated Events | Anticipated Events | 1 month <= D < 1 year | $100K <= C < $5M | no safety impact of any form | No radiological impact of any form | no environmental impact of any form | Low | 0.1 | 3 | 3 | 0 | 3 | 4 | 9 | 36 | 1.3.1.2 | Vacuum Gauges and Residual Gas Analyzers | 1.2.4.7 | Neutral Beam Control Systems |  | None | Vacuum excursions would be detected on both NB and torus vacuum | no | ---- |  |  | no safety impact of any form | No radiological impact of any form | no environmental impact of any form |  | #VALUE! |  | no |  |  | 1.2.4 | 1.2.4.2 | #NAME? | #NAME? | #NAME? | TRUE | TRUE | TRUE | TRUE | TRUE | TRUE | TRUE | TRUE | TRUE | #NAME? | #NAME? | #NAME?
5 | 42 | 1.2.4.2 | Beamlines |  | Heating Systems | Overheating of ion dump | excessive energy to dump due to waveforms exceeding the allowed duration-power curve | development of cracks in the ion dump surface, Melting Cu may be injected down the beamline onto calorimeter; | Neutral Beam Operations | Anticipated Events | Unlikely Events | 1 month <= D < 1 year | $100K <= C < $5M | no safety impact of any form | No radiological impact of any form | no environmental impact of any form | Moderate | 0.1 | 3 | 2 | 0 | 3 | 3 | 9 | 27 | 1.2.4.7 | Neutral Beam Control Systems |  | None |  | None | TCs on ion dump would show excursion | no | ---- | 1 month <= D < 1 year | $100K <= C < $5M | no safety impact of any form | No radiological impact of any form | no environmental impact of any form | 3 | 6 |  |  |  | NBOS hardware timer window administratively | 1.2.4 | 1.2.4.2 | #NAME? | #NAME? | #NAME? | TRUE | TRUE | TRUE | TRUE | TRUE | TRUE | TRUE | TRUE | TRUE | #NAME? | #NAME? | #NAME?
5 | 43 | 1.2.4.2 | Beamlines |  | Heating Systems | Bending magnet inadequate flow | blockage | Overheating of bending magnet, leading to magnet insulatiion of conductor failure | Neutral Beam Operations | Anticipated Events | Unlikely Events | < 1 week |  | no safety impact of any form | No radiological impact of any form | no environmental impact of any form |  | 0.1 | 3 | 2 | 0 |  |  | #VALUE! | #VALUE! | 1.2.4.7 | Neutral Beam Control Systems |  | None |  | None |  | no | ---- |  |  | no safety impact of any form | No radiological impact of any form | no environmental impact of any form |  | #VALUE! |  |  |  |  | 1.2.4 | 1.2.4.2 | #NAME? | #NAME? | #NAME? | TRUE | TRUE | TRUE | TRUE | TRUE | TRUE | TRUE | TRUE | TRUE | #NAME? | #NAME? | #NAME?
5 | 44 | 1.2.4.2 | Beamlines |  | Heating Systems | Calorimeter failure to raise | control failure; drive mechanical failure | Beam pathway to torus is partially or totally blocked preventing NBI operations to plasma | Neutral Beam Operations | Unlikely Events | Unlikely Events | 1 month <= D < 1 year | $100K <= C < $5M | no safety impact of any form | No radiological impact of any form | no environmental impact of any form | High | 0.1 | 2 | 2 | 0 | 3 | 1 | 6 | 6 | 1.2.4.7 | Neutral Beam Control Systems |  | None |  | None | Limit switches detect location | no | ---- | 1 month <= D < 1 year | $100K <= C < $5M | no safety impact of any form | No radiological impact of any form | no environmental impact of any form | 3 | 6 | no | no |  |  | 1.2.4 | 1.2.4.2 | #NAME? | #NAME? | #NAME? | TRUE | TRUE | TRUE | TRUE | TRUE | TRUE | TRUE | TRUE | TRUE | #NAME? | #NAME? | #NAME?
5 | 45 | 1.2.4.2 | Beamlines |  | Heating Systems | Calorimeter failure to lower | control failure; drive mechanical failure | Inject beams into closed TIV during conditioning shots | Neutral Beam Operations | Unlikely Events | Unlikely Events | >= 1 year | $100K <= C < $5M | no safety impact of any form | No radiological impact of any form | no environmental impact of any form | High | 0.1 | 2 | 2 | 0 | 4 | 1 | 8 | 8 | 1.2.4.7 | Neutral Beam Control Systems |  | None |  | None | Limit switches detect location | no | Inability to perform high power calibration shots (can still run into the armor, which may permit conditioned beams to still function). | 1 month <= D < 1 year | $100K <= C < $5M | no safety impact of any form | No radiological impact of any form | no environmental impact of any form | 3 | 6 | no | no |  |  | 1.2.4 | 1.2.4.2 | #NAME? | #NAME? | #NAME? | TRUE | TRUE | TRUE | TRUE | TRUE | TRUE | TRUE | TRUE | TRUE | #NAME? | #NAME? | #NAME?
5 | 46 | 1.2.4.2 | Beamlines |  | Heating Systems | Calorimeter damage (melting, thermal distortion) | conditioning pulses of excessive energy or frequency | Potential water leak; Loss of thermocouple scanner feedback | Neutral Beam Operations |  |  |  |  | no safety impact of any form | No radiological impact of any form | no environmental impact of any form |  |  |  |  | 0 |  |  | #VALUE! | #VALUE! |  | None |  | None |  | None | [5 empty] | no safety impact of any form | No radiological impact of any form | no environmental impact of any form |  | #VALUE! |  |  |  |  | 1.2.4 | 1.2.4.2 | #NAME? | #NAME? | #NAME? | #N/A | #N/A | #N/A | #N/A | #N/A | #N/A | #N/A | #N/A | #N/A | #NAME? | #NAME? | #NAME?
5 | 47 | 1.2.4.2 | Beamlines |  | Heating Systems | Fast regeneration of Cryopumping System. |  | Rupture of pressure relief (burst) disks external to NBI vacuum vessel box, inside NTC; cryogen supply valves will close; cryogenic vapors will be released into NTC; boil-off of condensed gases from cryopanels, will be released to vacuum vessel and exhausted by vacuum pumping system; NBI TIV will close. | All | [8 empty] | 0.1 | [5 empty] | #VALUE! | #VALUE! |  | None |  | None |  | None |  |  | ---- | [6 empty] | #VALUE! |  | no |  |  | 1.2.4 | 1.2.4.2 | #NAME? | #NAME? | #NAME? | TRUE | TRUE | TRUE | TRUE | TRUE | TRUE | TRUE | TRUE | TRUE | #NAME? | #NAME? | #NAME?
5 | 48 | 1.2.4.2 | Beamlines |  | Heating Systems | High H concentration in pumping exhaust during regeneration |  | Potential explosion hazard | All |  |  |  |  | May cause serious injury or illness | No radiological impact of any form |  |  | 0.1 |  |  | 3 |  |  | #VALUE! | #VALUE! |  | None |  | None |  | None |  |  | ---- | [6 empty] | #VALUE! |  | no |  |  | 1.2.4 | 1.2.4.2 | #NAME? | #NAME? | #NAME? | TRUE | TRUE | TRUE | TRUE | TRUE | TRUE | TRUE | TRUE | TRUE | #NAME? | #NAME? | #NAME?
5 | 49 | 1.2.4.2 | Beamlines |  | Heating Systems | Cryogenic line inward leakage to vacuum jacketed supply lines and condensation of oxygen |  | Potential explosion hazard. | All |  |  |  |  | May cause serious injury or illness | No radiological impact of any form |  |  | 0.1 |  |  | 3 |  |  | #VALUE! | #VALUE! |  | None |  | None |  | None |  |  | ---- | [6 empty] | #VALUE! |  | no |  |  | 1.2.4 | 1.2.4.2 | #NAME? | #NAME? | #NAME? | TRUE | TRUE | TRUE | TRUE | TRUE | TRUE | TRUE | TRUE | TRUE | #NAME? | #NAME? | #NAME?
5 | 50 | 1.2.4.2 | Beamlines |  | Heating Systems | LN2 line rupture external to NBI vacuum vessel (but in NTC) | mechanical impact to lines, for instance from crane | Release of cryogenic fluid and vapor into NTC, cryogen supply valves will close, NBI TIV will close, fast regeneration will occur (see prior FMEA entry). | All | Unlikely Events | Unlikely Events | 1 week <= D < 1 month | $10K <= C < $100K | May cause serious injury or illness | No radiological impact of any form | no environmental impact of any form | Moderate | 0.1 | 2 | 2 | 3 | 3 | 3 | 6 | 18 |  | None |  | None |  | None |  |  | ---- | [6 empty] | #VALUE! |  | no |  |  | 1.2.4 | 1.2.4.2 | #NAME? | #NAME? | #NAME? | TRUE | TRUE | TRUE | TRUE | TRUE | TRUE | TRUE | TRUE | TRUE | #NAME? | #NAME? | #NAME?
5 | 51 | 1.2.4.2 | Beamlines |  | Heating Systems | LHe line rupture external to NBI vacuum vessel (but in NTC) | mechanical impact to lines, for instance from crane | Release of cryogenic fluid and vapor into NTC, cryogen supply valves will close, NBI TIV will close, fast regeneration will occur (see prior FMEA entry). | All | Unlikely Events | Unlikely Events | 1 week <= D < 1 month | $10K <= C < $100K | May cause serious injury or illness | No radiological impact of any form | no environmental impact of any form | Moderate | 0.1 | 2 | 2 | 3 | 3 | 3 | 6 | 18 |  | None |  | None |  | None |  |  | ---- | [6 empty] | #VALUE! |  | no |  |  | 1.2.4 | 1.2.4.2 | #NAME? | #NAME? | #NAME? | TRUE | TRUE | TRUE | TRUE | TRUE | TRUE | TRUE | TRUE | TRUE | #NAME? | #NAME? | #NAME?
5 | 52 | 1.2.4.2 | Beamlines |  | Heating Systems | LN2 line rupture internal to NBI vacuum vessel. | Cryogenic cycling (expansion/contraction) | Loss of Vacuum (leak) in NB box | All |  |  |  |  | no safety impact of any form | No radiological impact of any form | no environmental impact of any form |  | 0.1 |  |  | 0 |  |  | #VALUE! | #VALUE! |  | None |  | None |  | None |  |  | ---- | [6 empty] | #VALUE! |  | no |  |  | 1.2.4 | 1.2.4.2 | #NAME? | #NAME? | #NAME? | TRUE | TRUE | TRUE | TRUE | TRUE | TRUE | TRUE | TRUE | TRUE | #NAME? | #NAME? | #NAME?
5 | 53 | 1.2.4.2 | Beamlines |  | Heating Systems | LHe line rupture internal to NBI vacuum vessel. | Cryogenic cycling (expansion/contraction) | Loss of Vacuum (leak) in NB box | All |  |  |  |  | no safety impact of any form | No radiological impact of any form | no environmental impact of any form |  | 0.1 |  |  | 0 |  |  | #VALUE! | #VALUE! |  | None |  | None |  | None |  |  | ---- | [6 empty] | #VALUE! |  | no |  |  | 1.2.4 | 1.2.4.2 | #NAME? | #NAME? | #NAME? | TRUE | TRUE | TRUE | TRUE | TRUE | TRUE | TRUE | TRUE | TRUE | #NAME? | #NAME? | #NAME?
5 | 54 | 1.2.4.3 | Beamline Ducts |  | Heating Systems | Duct bellows failure | Severe beam re-ionization in the duct | Loss of vacuum from hole in duct | MSE beam into gas calibration | Unlikely Events | Unlikely Events | 1 month <= D < 1 year | $100K <= C < $5M | no safety impact of any form | No radiological impact of any form | no environmental impact of any form | Very Low | 0.1 | 2 | 2 | 0 | 3 | 5 | 6 | 30 | 1.3.1.2 | Vacuum Gauges and Residual Gas Analyzers |  | None |  | None |  | no | ---- | 1 month <= D < 1 year | $100K <= C < $5M | no safety impact of any form | No radiological impact of any form | no environmental impact of any form | 3 | 6 | no | no |  |  | 1.2.4 | 1.2.4.3 | #NAME? | #NAME? | #NAME? | TRUE | TRUE | TRUE | TRUE | TRUE | TRUE | TRUE | TRUE | TRUE | #NAME? | #NAME? | #NAME?
5 | 55 | 1.2.4.3 | Beamline Ducts |  | Heating Systems | Duct internal overheating | Beam re-ionization in the duct | Metal contamination of the plasma | Neutral Beam Operations | Unlikely Events | Unlikely Events | < 1 week | < $10K | no safety impact of any form | No radiological impact of any form | no environmental impact of any form | Very Low | 0.1 | 2 | 2 | 0 | 1 | 5 | 2 | 10 | 1.3.1.2 | Vacuum Gauges and Residual Gas Analyzers |  | None |  | None |  | no | ---- | < 1 week | < $10K | no safety impact of any form | No radiological impact of any form | no environmental impact of any form | 1 | 2 | no | no |  |  | 1.2.4 | 1.2.4.3 | #NAME? | #NAME? | #NAME? | TRUE | TRUE | TRUE | TRUE | TRUE | TRUE | TRUE | TRUE | TRUE | #NAME? | #NAME? | #NAME?
5 | 56 | 1.2.4.3 | Beamline Ducts |  | Heating Systems | Leak in O-ring | Vibration of flanges | Vacuum leak that precludes operations | All | Unlikely Events | Unlikely Events | 1 week <= D < 1 month | $10K <= C < $100K | no safety impact of any form | No radiological impact of any form | no environmental impact of any form | Moderate | 0.1 | 2 | 2 | 0 | 2 | 3 | 4 | 12 | 1.3.1.2 | Vacuum Gauges and Residual Gas Analyzers |  | None |  | None |  | no | ---- | 1 week <= D < 1 month | $10K <= C < $100K | no safety impact of any form | No radiological impact of any form | no environmental impact of any form | 2 | 4 |  | no |  |  | 1.2.4 | 1.2.4.3 | #NAME? | #NAME? | #NAME? | TRUE | TRUE | TRUE | TRUE | TRUE | TRUE | TRUE | TRUE | TRUE | #NAME? | #NAME? | #NAME?
5 | 57 | 1.2.4.3 | Beamline Ducts |  | Heating Systems | Duct insulator failure | Insulator contamination | NSTX-U vessel double grounded, exposed to beam system voltage transients; diagnostic data compromised | Coil Testing & Plasma Ops. | Unlikely Events | Unlikely Events | < 1 week | $10K <= C < $100K | no safety impact of any form | No radiological impact of any form | no environmental impact of any form | Moderate | 0.1 | 2 | 2 | 0 | 2 | 3 | 4 | 12 | 1.7.3.2 | Vessel and Diagnostic Grounds |  | None |  | None |  | no | ---- | < 1 week | $10K <= C < $100K | no safety impact of any form | No radiological impact of any form | no environmental impact of any form | 2 | 4 |  | no |  |  | 1.2.4 | 1.2.4.3 | #NAME? | #NAME? | #NAME? | TRUE | TRUE | TRUE | TRUE | TRUE | TRUE | TRUE | TRUE | TRUE | #NAME? | #NAME? | #NAME?
5 | 58 | 1.2.4.3 | Beamline Ducts |  | Heating Systems | NB TIV fails in closed position | mechanical failure of valve components, loss of air pressure | neutral beam impinge on partially closed valve | Neutral Beam Operations | Unlikely Events | Extremely Unlikely Events | >= 1 year | $100K <= C < $5M | no safety impact of any form | No radiological impact of any form | no environmental impact of any form | High | 0.1 | 2 | 1 | 0 | 4 | 1 | 8 | 8 | 1.2.4.7 | Neutral Beam Control Systems |  | None |  | None | NB limit switches utilized to interlock beam relative to the TIV position | no | Must repair valve | 1 month <= D < 1 year | $100K <= C < $5M | no safety impact of any form | No radiological impact of any form | no environmental impact of any form | 3 | 3 |  | no |  |  | 1.2.4 | 1.2.4.3 | #NAME? | #NAME? | #NAME? | TRUE | TRUE | TRUE | TRUE | TRUE | TRUE | TRUE | TRUE | TRUE | #NAME? | #NAME? | #NAME?
5 | 59 | 1.2.4.3 | Beamline Ducts |  | Heating Systems | NB TIV bit by neutral beam | operation of NB with calorimeter up, but beamline closed (operator error) | neutral beam impinge on partially closed valve | Neutral Beam Operations | Anticipated Events | Extremely Unlikely Events | >= 1 year | $100K <= C < $5M | no safety impact of any form | No radiological impact of any form | no environmental impact of any form | High | 0.1 | 3 | 1 | 0 | 4 | 1 | 12 | 12 | 1.2.4.7 | Neutral Beam Control Systems |  | None |  | None | NB limit switches utilized to interlock beam relative to the TIV position | no | ---- | No Downtime | no cost impact | no safety impact of any form | No radiological impact of any form | no environmental impact of any form | 0 | 0 | no | no |  |  | 1.2.4 | 1.2.4.3 | #NAME? | #NAME? | #NAME? | TRUE | TRUE | TRUE | TRUE | TRUE | TRUE | TRUE | TRUE | TRUE | #NAME? | #NAME? | #NAME?
5 | 60 | 1.2.4.3 | Beamline Ducts |  | Heating Systems | NB TIV fails in open position | mechanical failure of valve components, loss of air pressure | inability to regenerate beam lines or isolate beam lines from NSTX-U during a beamline internal water leak or other vacuum excursion | All | Unlikely Events | Unlikely Events | 1 month <= D < 1 year | $10K <= C < $100K | no safety impact of any form | No radiological impact of any form | no environmental impact of any form | High | 0.1 | 2 | 2 | 0 | 3 | 1 | 6 | 6 |  | None |  | None |  | None | TIV limit switches detect inability to close beamline off from NSTX-U | no | ---- | 1 month <= D < 1 year | $10K <= C < $100K | no safety impact of any form | No radiological impact of any form | no environmental impact of any form | 3 | 6 |  | no |  | Replace with spare valve, then have failed valve repaired | 1.2.4 | 1.2.4.3 | #NAME? | #NAME? | #NAME? | TRUE | TRUE | TRUE | TRUE | TRUE | TRUE | TRUE | TRUE | TRUE | #NAME? | #NAME? | #NAME?
5 | 61 | 1.2.4.3 | Beamline Ducts |  | Heating Systems | NB TIV develops through-leak during He GDC | failure of valve internal mechanism; damage to O-ring | Excessive pressure could result in a regernation of the beamline | Glow Discharge Cleaning |  |  |  |  | no safety impact of any form | No radiological impact of any form | no environmental impact of any form |  | 0.1 |  |  | 0 |  |  | #VALUE! | #VALUE! |  | None |  | None |  | None |  | no | ---- | [6 empty] | #VALUE! |  | no |  |  | 1.2.4 | 1.2.4.3 | #NAME? | #NAME? | #NAME? | TRUE | TRUE | TRUE | TRUE | TRUE | TRUE | TRUE | TRUE | TRUE | #NAME? | #NAME? | #NAME?
5 | 62 | 1.2.4.3 | Beamline Ducts |  | Heating Systems | NBI TIV O-ring gets coated with lithium | TIV in partially closed position during evaporation allows Li to accumulate on ring | Cannot close TIV sufficiently to allow associated appurtenance to be vented; is effectively a through-leak, and if bad enough might raise pressure in primary vacuum during NB regens | LITER Operations | Extremely Unlikely Events | Extremely Unlikely Events | 1 month <= D < 1 year | $100K <= C < $5M | no safety impact of any form | No radiological impact of any form | no environmental impact of any form | Low | 0.1 | 1 | 1 | 0 | 3 | 4 | 3 | 12 | 1.3.1.2 | Vacuum Gauges and Residual Gas Analyzers |  | None |  | None |  | no | [8 empty] | no | no |  | Notes: i) TIVs are down duct, with no line-of-sight to the LITER probes ii) There is typically no GDC or dTMB done once LITER has started | 1.2.4 | 1.2.4.3 | #NAME? | #NAME? | #NAME? | TRUE | TRUE | TRUE | TRUE | TRUE | TRUE | TRUE | TRUE | TRUE | #NAME? | #NAME? | #NAME?
5 | 63 | 1.2.4.3 | Beamline Ducts |  | Heating Systems | NB TIV develops through-leak during dTMB operations | failure of valve internal mechanism; damage to O-ring | dTMB pumped by beam cryopanels | dTMB operations |  |  |  |  | no safety impact of any form | No radiological impact of any form | no environmental impact of any form |  | 0.1 |  |  | 0 |  |  | #VALUE! | #VALUE! |  | None | 1.2.4.4 | Neutral Beam Services |  | None | Would detect via pressure rise in beam box, as He is not pumped by the cryopanels | no | ---- | [6 empty] | #VALUE! |  | no |  |  | 1.2.4 | 1.2.4.3 | #NAME? | #NAME? | #NAME? | TRUE | TRUE | TRUE | TRUE | TRUE | TRUE | TRUE | TRUE | TRUE | #NAME? | #NAME? | #NAME?
5 | 64 | 1.2.4.3 | Beamline Ducts |  | Heating Systems | Bellows failure | misalignment or mechanical load; vibration | Vacuum leak that precludes operations if it cannot be repaired | All |  |  |  |  | no safety impact of any form | No radiological impact of any form | no environmental impact of any form |  | 0.1 |  |  | 0 |  |  | #VALUE! | #VALUE! |  | None |  | None |  | None |  | no | [7 empty] | #VALUE! |  |  |  |  | 1.2.4 | 1.2.4.3 | #NAME? | #NAME? | #NAME? | TRUE | TRUE | TRUE | TRUE | TRUE | TRUE | TRUE | TRUE | TRUE | #NAME? | #NAME? | #NAME?
5 | 65 | 1.2.4.3 | Beamline Ducts |  | Heating Systems | Bellows failure | reionized beam impinging on bellows | Vacuum leak that precludes operations if it cannot be repaired | Neutral Beam Operations |  |  |  |  | no safety impact of any form | No radiological impact of any form | no environmental impact of any form |  | 0.1 |  |  | 0 |  |  | #VALUE! | #VALUE! |  | None |  | None |  | None |  | no | [7 empty] | #VALUE! |  |  |  |  | 1.2.4 | 1.2.4.3 | #NAME? | #NAME? | #NAME? | TRUE | TRUE | TRUE | TRUE | TRUE | TRUE | TRUE | TRUE | TRUE | #NAME? | #NAME? | #NAME?
5 | 66 | 1.2.4.3.1 | Neutral Beam Duct Guard | 1.4.1.3 | Heating Systems | Shield melts | Poor vacuum pressure --> high reionization losses and excessive prolonged heating of shield | Plasma contamination and surface damage to vessel duct | Neutral Beam Operations | Unlikely Events | Unlikely Events | 1 month <= D < 1 year | $100K <= C < $5M | no safety impact of any form | No radiological impact of any form | no environmental impact of any form | Moderate | 0.1 | 2 | 2 | 0 | 3 | 3 | 6 | 18 |  | None |  | None |  | None |  | yes | - | 1 month <= D < 1 year | $100K <= C < $5M | no safety impact of any form | No radiological impact of any form | no environmental impact of any form | 3 | 6 | no | no |  | Shields qualified by calculation by Y. Cao (NSTXU_1-2-4-3-1_CALC_100) | 1.2.4 | 1.2.4.3 | #NAME? | #NAME? | #NAME? | TRUE | TRUE | TRUE | TRUE | TRUE | TRUE | TRUE | TRUE | TRUE
5 | 67 | 1.2.4.3.1 | Neutral Beam Duct Guard | 1.4.1.3 | Heating Systems | Failure of fasteners holding shield to the duct | Excessive disruption loads | Impingement of neutral beam aperture; plasma contamination; must vent vessel to extract failed components | Neutral Beam Operations | Anticipated Events | Extremely Unlikely Events | 1 month <= D < 1 year | $100K <= C < $5M | no safety impact of any form | No radiological impact of any form | no environmental impact of any form | Moderate | 0.1 | 3 | 1 | 0 | 3 | 3 | 9 | 27 | 1.7.3.6.6 | DCPS Software |  | None |  | None | DCPS limits system currents, and therefore loads to design basis | yes | - | 1 week <= D < 1 month | $100K <= C < $5M | no safety impact of any form | No radiological impact of any form | no environmental impact of any form | 3 | 3 | no | no |  | Fasteners qualified by calculation by Y. Cao (NSTXU_1-2-4-3-1_CALC_100) | 1.2.4 | 1.2.4.3 | #NAME? | #NAME? | #NAME? | TRUE | TRUE | TRUE | TRUE | TRUE | TRUE | TRUE | TRUE | TRUE
5 | 68 | 1.2.4.3.1 | Neutral Beam Duct Guard | 1.4.1.3 | Heating Systems | Shield surface material sputters into plasma | Poor vacuum pressure --> high reionization losses and excessive heat flux on shield surface | Plasma contamination | Neutral Beam Operations | Anticipated Events | Anticipated Events | No Downtime | no cost impact | no safety impact of any form | No radiological impact of any form | no environmental impact of any form | Low | 0.1 | 3 | 3 | 0 | 0 | 4 | 0 | 0 |  | None |  | None |  | None |  | yes | - | No Downtime | no cost impact | no safety impact of any form | No radiological impact of any form | no environmental impact of any form | 0 | 0 | no | no |  |  | 1.2.4 | 1.2.4.3 | #NAME? | #NAME? | #NAME? | TRUE | TRUE | TRUE | TRUE | TRUE | TRUE | TRUE | TRUE | TRUE
5 | 69 | 1.2.4.3.1 | Neutral Beam Duct Guard | 1.4.1.3 | Heating Systems | Shield material failure | Embrittlement of molybdenum due to manufacturing process or repeated thermal cycling | Plasma contamination; must vent vessel to extract failed components | Neutral Beam Operations | Extremely Unlikely Events | Extremely Unlikely Events | 1 month <= D < 1 year | $100K <= C < $5M | no safety impact of any form | No radiological impact of any form | no environmental impact of any form | Low | 0.1 | 1 | 1 | 0 | 3 | 4 | 3 | 12 |  | None |  | None |  | None |  | yes | - | 1 month <= D < 1 year | $100K <= C < $5M | no safety impact of any form | No radiological impact of any form | no environmental impact of any form | 3 | 3 | no | no |  |  | 1.2.4 | 1.2.4.3 | #NAME? | #NAME? | #NAME? | TRUE | TRUE | TRUE | TRUE | TRUE | TRUE | TRUE | TRUE | TRUE
9 | 66 | 1.2.4.4 | Neutral Beam Services |  | Heating Systems | Bending magnet water conductivity too high | Resin bed needs replaced; heat exchager failure | Inability to operate bending magnets | Neutral Beam Operations |  |  |  |  | no safety impact of any form | No radiological impact of any form | no environmental impact of any form |  | 0.1 |  |  | 0 |  |  | #VALUE! | #VALUE! | 1.2.4.7 | Neutral Beam Control Systems |  | None |  | None |  | no |  |  |  | no safety impact of any form | No radiological impact of any form | no environmental impact of any form |  | #VALUE! | no |  |  | Bending magnet is cooled with ion source water (as is the OMA scraper???). | 1.2.4 | 1.2.4.4 | #NAME? | #NAME? | #NAME? | TRUE | TRUE | TRUE | TRUE | TRUE | TRUE | TRUE | TRUE | TRUE | #NAME? | #NAME? | #NAME?
9 | 67 | 1.2.4.4 | Neutral Beam Services |  | Heating Systems | SF6 leak in test cell | Failure of flange or fitting on HVE; SF6 piping damaged by nearby work | potential oxygen defficient space; NB system not functional due to loss of high voltage standoff capability | All | Unlikely Events | Unlikely Events | 1 week <= D < 1 month | $10K <= C < $100K | May cause serious injury or illness | No radiological impact of any form | Major release of non-toxic, biodegradable pollutants to air, water, or soil, not contained | Moderate | 0.1 | 2 | 2 | 3 | 3 | 3 | 6 | 18 | 1.2.4.4 | Neutral Beam Services |  | None |  | None | SF6 and ODH monitors in NTC used to provide warning in NTC of SF6 leak or ODH condition | no | ---- |  |  | no safety impact of any form | No radiological impact of any form | no environmental impact of any form |  | #VALUE! | no | no |  |  | 1.2.4 | 1.2.4.4 | #NAME? | #NAME? | #NAME? | TRUE | TRUE | TRUE | TRUE | TRUE | TRUE | TRUE | TRUE | TRUE | #NAME? | #NAME? | #NAME?
9 | 68 | 1.2.4.4 | Neutral Beam Services |  | Heating Systems | SF6 leak in NBPC building | failure of fitting; mechanical damate to piping on SF6 skid | potential oxygen defficient space | All | Unlikely Events | Unlikely Events | < 1 week | $10K <= C < $100K | May cause serious injury or illness | No radiological impact of any form | Major release of non-toxic, biodegradable pollutants to air, water, or soil, not contained | Moderate | 0.1 | 2 | 2 | 3 | 3 | 3 | 6 | 18 |  | None |  | None |  | None |  | no | ---- |  |  | no safety impact of any form | No radiological impact of any form | no environmental impact of any form |  | #VALUE! | no | no |  |  | 1.2.4 | 1.2.4.4 | #NAME? | #NAME? | #NAME? | TRUE | TRUE | TRUE | TRUE | TRUE | TRUE | TRUE | TRUE | TRUE | #NAME? | #NAME? | #NAME?
9 | 69 | 1.2.4.4 | Neutral Beam Services |  | Heating Systems | (anything else with the SF6 system...can we simply run out of it, can we have valve alignment erros, control system errors?) | [11 empty] | 0.1 | [5 empty] | #VALUE! | #VALUE! |  | None |  | None |  | None | [5 empty] | no safety impact of any form | No radiological impact of any form | no environmental impact of any form |  | #VALUE! |  |  |  |  | 1.2.4 | 1.2.4.4 | #NAME? | #NAME? | #NAME? | TRUE | TRUE | TRUE | TRUE | TRUE | TRUE | TRUE | TRUE | TRUE | #NAME? | #NAME? | #NAME?
9 | 70 | 1.2.4.4 | Neutral Beam Services |  | Heating Systems | Excess O2 in the ion source water | stale resin beds; contamination in the system | Grid rail corosion, up to an includeing water leaks and Moly-Oxide clogs | All | Anticipated Events | Anticipated Events | < 1 week | $100K <= C < $5M | no safety impact of any form | No radiological impact of any form | no environmental impact of any form | Low | 0.1 | 3 | 3 | 0 | 3 | 4 | 9 | 36 |  | None |  | None |  | None | no detection for disolved oxygen in the water at present | no | ---- | < 1 week | $100K <= C < $5M | no safety impact of any form | No radiological impact of any form | no environmental impact of any form | 3 | 9 | no |  |  |  | 1.2.4 | 1.2.4.4 | #NAME? | #NAME? | #NAME? | TRUE | TRUE | TRUE | TRUE | TRUE | TRUE | TRUE | TRUE | TRUE | #NAME? | #NAME? | #NAME?
9 | 71 | 1.2.4.4 | Neutral Beam Services |  | Heating Systems | Ion source water conductivity too high | stale resin beds; contamination in the system, for instance, due to leak in the heat exchanger | Cannot operate high voltage | Neutral Beam Operations | Anticipated Events | Anticipated Events | < 1 week | $10K <= C < $100K | no safety impact of any form | No radiological impact of any form | no environmental impact of any form | Moderately High | 0.1 | 3 | 3 | 0 | 2 | 2 | 6 | 12 | 1.2.4.7 | Neutral Beam Control Systems |  | None |  | None | water conductivity meters can assess | no | ---- |  |  | no safety impact of any form | No radiological impact of any form | no environmental impact of any form |  | #VALUE! | no |  |  |  | 1.2.4 | 1.2.4.4 | #NAME? | #NAME? | #NAME? | TRUE | TRUE | TRUE | TRUE | TRUE | TRUE | TRUE | TRUE | TRUE | #NAME? | #NAME? | #NAME?
9 | 72 | 1.2.4.4 | Neutral Beam Services |  | Heating Systems | inadequate heat rejection at the HX on ion source water | [7 empty] | no safety impact of any form | No radiological impact of any form | no environmental impact of any form |  | 0.1 | [14 empty] | no |  |  |  | no safety impact of any form | No radiological impact of any form | no environmental impact of any form
9 | 73 | 1.2.4.4 | Neutral Beam Services |  | Heating Systems | inadequate heat rejection at the HX on ion dump water | [7 empty] | no safety impact of any form | No radiological impact of any form | no environmental impact of any form |  | 0.1 | [14 empty] | no |  |  |  | no safety impact of any form | No radiological impact of any form | no environmental impact of any form
9 | 74 | 1.2.4.4 | Neutral Beam Services |  | Heating Systems | Loss of Ion source water | pump failure | operation of sources or bending magnets w/o cooling; component failure | Neutral Beam Operations |  |  |  |  | no safety impact of any form | No radiological impact of any form | no environmental impact of any form |  | 0.1 |  |  | 0 |  |  | #VALUE! | #VALUE! | 1.2.4.7 | Neutral Beam Control Systems |  | None |  | None | Flow switches on each path detect loss of flow | no | must repair pump |  |  | no safety impact of any form | No radiological impact of any form | no environmental impact of any form |  | #VALUE! | yes | no | Can switch to redundant pump | Note: ion source water is deionized and deoxygenated; provides cooling for ion sources and bending magnets | 1.2.4 | 1.2.4.4 | #NAME? | #NAME? | #NAME? | TRUE | TRUE | TRUE | TRUE | TRUE | TRUE | TRUE | TRUE | TRUE | #NAME? | #NAME? | #NAME?
9 | 75 | 1.2.4.4 | Neutral Beam Services |  | Heating Systems | Loss of ion dump water | pump failure | operation of calorimeter, scrapers, and ion dump uncooled; component failure | Neutral Beam Operations |  |  |  |  | no safety impact of any form | No radiological impact of any form | no environmental impact of any form |  | 0.1 |  |  | 0 |  |  | #VALUE! | #VALUE! | 1.2.4.7 | Neutral Beam Control Systems |  | None |  | None | Flow switches on each path detect loss of flow; TC detect higher temperatures | no | must repair pump |  |  | no safety impact of any form | No radiological impact of any form | no environmental impact of any form |  | #VALUE! | yes | no | Can switch to redundant pump | Note: ion dump water is not deionized; provides water to neutralizers, ion dumps, calorimeters, and scrapers (OMA, bending magnet, calorimeter, exit) | 1.2.4 | 1.2.4.4 | #NAME? | #NAME? | #NAME? | TRUE | TRUE | TRUE | TRUE | TRUE | TRUE | TRUE | TRUE | TRUE | #NAME? | #NAME? | #NAME?
9 | 76 | 1.2.4.4 | Neutral Beam Services |  | Heating Systems | Loss of Ion source water | control failure; supply, return, or other valve misalignment | operation of sources or bending magnets w/o cooling; component failure | Neutral Beam Operations |  |  |  |  | no safety impact of any form | No radiological impact of any form | no environmental impact of any form |  | 0.1 |  |  | 0 |  |  | #VALUE! | #VALUE! | 1.2.4.7 | Neutral Beam Control Systems |  | None |  | None | Flow switches on each path detect loss of flow | no |  |  |  | no safety impact of any form | No radiological impact of any form | no environmental impact of any form |  | #VALUE! | no | yes |  |  | 1.2.4 | 1.2.4.4 | #NAME? | #NAME? | #NAME? | TRUE | TRUE | TRUE | TRUE | TRUE | TRUE | TRUE | TRUE | TRUE | #NAME? | #NAME? | #NAME?
9 | 77 | 1.2.4.4 | Neutral Beam Services |  | Heating Systems | Loss of ion dump water | control failure; supply, return, or other valve misalignment | operation of calorimeter, scrapers, and ion dump uncooled; component failure | Neutral Beam Operations |  |  |  |  | no safety impact of any form | No radiological impact of any form | no environmental impact of any form |  | 0.1 |  |  | 0 |  |  | #VALUE! | #VALUE! | 1.2.4.7 | Neutral Beam Control Systems |  | None |  | None | Flow switches on each path detect loss of flow; TC detect higher temperatures | no |  |  |  | no safety impact of any form | No radiological impact of any form | no environmental impact of any form |  | #VALUE! | no | yes |  |  | 1.2.4 | 1.2.4.4 | #NAME? | #NAME? | #NAME? | TRUE | TRUE | TRUE | TRUE | TRUE | TRUE | TRUE | TRUE | TRUE | #NAME? | #NAME? | #NAME?
9 | 78 | 1.2.4.4 | Neutral Beam Services |  | Heating Systems | Loss of water to full power line-up for a given ion source (Mod/Reg, Decel, & HVE) | control failure; supply, return, or other valve misalignment | operation of full power line-up for a given source w/o cooling, resulting in power supply failure | Neutral Beam Operations |  |  |  |  | no safety impact of any form | No radiological impact of any form | no environmental impact of any form |  | 0.1 |  |  | 0 |  |  | #VALUE! | #VALUE! | 1.2.4.7 | Neutral Beam Control Systems |  | None |  | None |  | no |  |  |  | no safety impact of any form | No radiological impact of any form | no environmental impact of any form |  | #VALUE! |  |  |  |  | 1.2.4 | 1.2.4.4 | #NAME? | #NAME? | #NAME? | TRUE | TRUE | TRUE | TRUE | TRUE | TRUE | TRUE | TRUE | TRUE | #NAME? | #NAME? | #NAME?
9 | 79 | 1.2.4.4 | Neutral Beam Services |  | Heating Systems | Loss of water to power line-up for a single component (Mod/Reg, Decel, or HVE) | control failure; valve misalignent | operation of power supply w/o cooling, resulting in supply failure | Neutral Beam Operations |  |  |  |  | no safety impact of any form | No radiological impact of any form | no environmental impact of any form |  | 0.1 |  |  | 0 |  |  | #VALUE! | #VALUE! | 1.2.4.7 | Neutral Beam Control Systems |  | None |  | None |  | no |  |  |  | no safety impact of any form | No radiological impact of any form | no environmental impact of any form |  | #VALUE! |  |  |  |  | 1.2.4 | 1.2.4.4 | #NAME? | #NAME? | #NAME? | TRUE | TRUE | TRUE | TRUE | TRUE | TRUE | TRUE | TRUE | TRUE | #NAME? | #NAME? | #NAME?
9 | 80 | 1.2.4.4 | Neutral Beam Services |  | Heating Systems | inadequate performance of heat exchanger on power line up cooling loop | valve misalignment; overly hot process water, blockage |  | Neutral Beam Operations | Anticipated Events |  |  |  | no safety impact of any form | No radiological impact of any form | no environmental impact of any form | [16 empty] | no |  |  |  | no safety impact of any form | No radiological impact of any form | no environmental impact of any form
9 | 81 | 1.2.4.4 | Neutral Beam Services |  | Heating Systems | Excessive water conductivity on cooling loop for NB power line-up | stale resin beds; small leak to process water on the heat exchanger |  | Neutral Beam Operations | Anticipated Events |  |  |  | no safety impact of any form | No radiological impact of any form | no environmental impact of any form | [16 empty] | no |  |  |  | no safety impact of any form | No radiological impact of any form | no environmental impact of any form
9 | 82 | 1.2.4.4 | Neutral Beam Services |  | Heating Systems | Rupture of LHe lines in NTC | crane damage to lines where they run along walls or connect to beamline | LHe spill into NTC; NB cryopanel regeneration; potential ODH condition in NTC | All |  |  |  |  | May cause death | No radiological impact of any form | no environmental impact of any form |  | 0.1 |  |  | 4 |  |  | #VALUE! | #VALUE! |  | None |  | None |  | None |  | no |  |  |  | no safety impact of any form | No radiological impact of any form | no environmental impact of any form |  | #VALUE! |  |  |  |  | 1.2.4 | 1.2.4.4 | #NAME? | #NAME? | #NAME? | TRUE | TRUE | TRUE | TRUE | TRUE | TRUE | TRUE | TRUE | TRUE | #NAME? | #NAME? | #NAME?
9 | 83 | 1.2.4.4 | Neutral Beam Services |  | Heating Systems | Rupture of LN2 lines in NTC | crane damage to lines where they run along walls or connect to beamline | LN2 spill into NTC; NB cryopanel regeneration; ODH condition in NTC | All |  |  |  |  | May cause death | No radiological impact of any form | no environmental impact of any form |  | 0.1 |  |  | 4 |  |  | #VALUE! | #VALUE! |  | None |  | None |  | None |  | no |  |  |  | no safety impact of any form | No radiological impact of any form | no environmental impact of any form |  | #VALUE! |  |  |  |  | 1.2.4 | 1.2.4.4 | #NAME? | #NAME? | #NAME? | TRUE | TRUE | TRUE | TRUE | TRUE | TRUE | TRUE | TRUE | TRUE | #NAME? | #NAME? | #NAME?
9 | 84 | 1.2.4.4 | Neutral Beam Services |  | Heating Systems | Dewar failure results in spill of LHe content | crane or other mechanical impact |  | All |  |  |  |  | Will not result in any discernible impact to any worker | No radiological impact of any form | no environmental impact of any form |  | 0.1 | [14 empty] | no |  |  |  | no safety impact of any form | No radiological impact of any form | no environmental impact of any form
9 | 85 | 1.2.4.4 | Neutral Beam Services |  | Heating Systems | Inadequate LHe flow to panels | valve misalignment; power outage | Spontaneous regeneration; pumped gas released to torus vacuum if main TIV is open | All | Anticipated Events | Anticipated Events | 1 week <= D < 1 month | $10K <= C < $100K | no safety impact of any form | No radiological impact of any form | no environmental impact of any form | Moderate | 0.1 | 3 | 3 | 0 | 2 | 3 | 6 | 18 | 1.2.4.7 | Neutral Beam Control Systems | 1.3.1.2 | Vacuum Gauges and Residual Gas Analyzers |  | None | Beamline dewar level will drop; msil torus vacuum protected by pressure interlocks | no | Detection prevents main torus vacuum contamination, but still must investigate and repair | 1 week <= D < 1 month | $10K <= C < $100K | no safety impact of any form | No radiological impact of any form | no environmental impact of any form | 2 | 6 | no |  |  |  | 1.2.4 | 1.2.4.4 | #NAME? | #NAME? | #NAME? | TRUE | TRUE | TRUE | TRUE | TRUE | TRUE | TRUE | TRUE | TRUE | #NAME? | #NAME? | #NAME?
9 | 86 | 1.2.4.4 | Neutral Beam Services |  | Heating Systems | Inadequate LN2 flow to panels | valve misalignment; power outage | Spontaneous regeneration; pumped gas released to torus vacuum if main TIV is open | All | Anticipated Events | Anticipated Events | 1 week <= D < 1 month | $10K <= C < $100K | no safety impact of any form | No radiological impact of any form | no environmental impact of any form | Moderate | 0.1 | 3 | 3 | 0 | 2 | 3 | 6 | 18 | 1.2.4.7 | Neutral Beam Control Systems | 1.3.1.2 | Vacuum Gauges and Residual Gas Analyzers |  | None | Low manifold level detected on beamline manifolds' main torus vacuum protected by pressure interlocks | no | Detection prevents main torus vacuum contamination, but still must investigate and repair | 1 week <= D < 1 month | $10K <= C < $100K | no safety impact of any form | No radiological impact of any form | no environmental impact of any form | 2 | 6 | no |  |  |  | 1.2.4 | 1.2.4.4 | #NAME? | #NAME? | #NAME? | TRUE | TRUE | TRUE | TRUE | TRUE | TRUE | TRUE | TRUE | TRUE | #NAME? | #NAME? | #NAME?
9 | 87 | 1.2.4.4 | Neutral Beam Services |  | Heating Systems | Beamline Turbopump TIV fail in open position |  | cannot do a cryoplanel regeneration with valve open; must warm and repair | All | Unlikely Events | Unlikely Events | 1 month <= D < 1 year | $10K <= C < $100K | no safety impact of any form | No radiological impact of any form | no environmental impact of any form |  | 0.1 | 2 | 2 | 0 | 3 |  | 6 | #VALUE! |  | None |  | None |  | None |  | no |  |  |  | no safety impact of any form | No radiological impact of any form | no environmental impact of any form |  | #VALUE! | no |  |  |  | 1.2.4 | 1.2.4.4 | #NAME? | #NAME? | #NAME? | TRUE | TRUE | TRUE | TRUE | TRUE | TRUE | TRUE | TRUE | TRUE | #NAME? | #NAME? | #NAME?
9 | 88 | 1.2.4.4 | Neutral Beam Services |  | Heating Systems | Beamline Turbopump TIV fail in closed position |  | cannot reopen valve after a cryopanel regeneration; must warm up to repair | All | Unlikely Events | Unlikely Events | 1 month <= D < 1 year | $10K <= C < $100K | no safety impact of any form | No radiological impact of any form | no environmental impact of any form |  | 0.1 | 2 | 2 | 0 | 3 |  | 6 | #VALUE! |  | None |  | None |  | None |  | no |  |  |  | no safety impact of any form | No radiological impact of any form | no environmental impact of any form |  | #VALUE! | no |  |  |  | 1.2.4 | 1.2.4.4 | #NAME? | #NAME? | #NAME? | TRUE | TRUE | TRUE | TRUE | TRUE | TRUE | TRUE | TRUE | TRUE | #NAME? | #NAME? | #NAME?
9 | 89 | 1.2.4.4 | Neutral Beam Services |  | Heating Systems | Beamline turbopump fail | Loss of water cooling, loss of backing pressure | Cannot regen, and therefore cannot operate the beamline; warm beamline and bring up to air, remove turbo pump and repair | All |  |  |  |  | no safety impact of any form | No radiological impact of any form | no environmental impact of any form |  | 0.1 |  |  | 0 |  |  | #VALUE! | #VALUE! |  | None |  | None |  | None |  | no |  |  |  | no safety impact of any form | No radiological impact of any form | no environmental impact of any form |  | #VALUE! |  |  |  |  | 1.2.4 | 1.2.4.4 | #NAME? | #NAME? | #NAME? | TRUE | TRUE | TRUE | TRUE | TRUE | TRUE | TRUE | TRUE | TRUE | #NAME? | #NAME? | #NAME?
9 | 90 | 1.2.4.4 | Neutral Beam Services |  | Heating Systems | Beamline ion gauge fails |  |  | All |  |  |  |  | no safety impact of any form | No radiological impact of any form | no environmental impact of any form |  | 0.1 |  |  | 0 |  |  | #VALUE! | #VALUE! |  | None |  | None |  | None |  | no |  |  |  | no safety impact of any form | No radiological impact of any form | no environmental impact of any form |  | #VALUE! |  |  |  |  | 1.2.4 | 1.2.4.4 | #NAME? | #NAME? | #NAME? | TRUE | TRUE | TRUE | TRUE | TRUE | TRUE | TRUE | TRUE | TRUE | #NAME? | #NAME? | #NAME?
9 | 91 | 1.2.4.4 | Neutral Beam Services |  | Heating Systems | Beamline manometer gauge fails |  |  | All |  |  |  |  | no safety impact of any form | No radiological impact of any form | no environmental impact of any form |  | 0.1 |  |  | 0 |  |  | #VALUE! | #VALUE! |  | None |  | None |  | None | [5 empty] | no safety impact of any form | No radiological impact of any form | no environmental impact of any form |  | #VALUE! |  |  |  |  | 1.2.4 | 1.2.4.4 | #NAME? | #NAME? | #NAME? | TRUE | TRUE | TRUE | TRUE | TRUE | TRUE | TRUE | TRUE | TRUE | #NAME? | #NAME? | #NAME?
9 | 92 | 1.2.4.4 | Neutral Beam Services |  | Heating Systems | Ion source ion gauge fails |  |  | All |  |  |  |  | no safety impact of any form | No radiological impact of any form | no environmental impact of any form |  | 0.1 |  |  | 0 |  |  | #VALUE! | #VALUE! |  | None |  | None |  | None | [5 empty] | no safety impact of any form | No radiological impact of any form | no environmental impact of any form |  | #VALUE! |  |  |  |  | 1.2.4 | 1.2.4.4 | #NAME? | #NAME? | #NAME? | TRUE | TRUE | TRUE | TRUE | TRUE | TRUE | TRUE | TRUE | TRUE | #NAME? | #NAME? | #NAME?
9 | 93 | 1.2.4.4 | Neutral Beam Services |  | Heating Systems | Ion source manometer gauge fails |  |  | All |  |  |  |  | no safety impact of any form | No radiological impact of any form | no environmental impact of any form |  | 0.1 |  |  | 0 |  |  | #VALUE! | #VALUE! |  | None |  | None |  | None | [5 empty] | no safety impact of any form | No radiological impact of any form | no environmental impact of any form |  | #VALUE! |  |  |  |  | 1.2.4 | 1.2.4.4 | #NAME? | #NAME? | #NAME? | TRUE | TRUE | TRUE | TRUE | TRUE | TRUE | TRUE | TRUE | TRUE | #NAME? | #NAME? | #NAME?
9 | 94 | 1.2.4.4 | Neutral Beam Services |  | Heating Systems | Backing pressure lost for NB turbo pump |  |  | All |  |  |  |  | no safety impact of any form | No radiological impact of any form | no environmental impact of any form |  | 0.1 |  |  | 0 |  |  | #VALUE! | #VALUE! |  | None |  | None |  | None | [5 empty] | no safety impact of any form | No radiological impact of any form | no environmental impact of any form |  | #VALUE! |  |  |  |  | 1.2.4 | 1.2.4.4 | #NAME? | #NAME? | #NAME? | TRUE | TRUE | TRUE | TRUE | TRUE | TRUE | TRUE | TRUE | TRUE | #NAME? | #NAME? | #NAME?
9 | 95 | 1.2.4.4 | Neutral Beam Services |  | Heating Systems | Cooling water lost for NB turbo pump |  |  | All |  |  |  |  | no safety impact of any form | No radiological impact of any form | no environmental impact of any form |  | 0.1 |  |  | 0 |  |  | #VALUE! | #VALUE! |  | None |  | None |  | None | [5 empty] | no safety impact of any form | No radiological impact of any form | no environmental impact of any form |  | #VALUE! |  |  |  |  | 1.2.4 | 1.2.4.4 | #NAME? | #NAME? | #NAME? | TRUE | TRUE | TRUE | TRUE | TRUE | TRUE | TRUE | TRUE | TRUE | #NAME? | #NAME? | #NAME?
9 | 96 | 1.2.4.4 | Neutral Beam Services |  | Heating Systems | NB GIS - regulator failure |  |  | All |  |  |  |  | no safety impact of any form | No radiological impact of any form | no environmental impact of any form |  | 0.1 |  |  | 0 |  |  | #VALUE! | #VALUE! |  | None |  | None |  | None | [5 empty] | no safety impact of any form | No radiological impact of any form | no environmental impact of any form |  | #VALUE! |  |  |  |  | 1.2.4 | 1.2.4.4 | #NAME? | #NAME? | #NAME? | TRUE | TRUE | TRUE | TRUE | TRUE | TRUE | TRUE | TRUE | TRUE | #NAME? | #NAME? | #NAME?
9 | 97 | 1.2.4.4 | Neutral Beam Services |  | Heating Systems | NB GIS - Fill valve fail in open position |  |  | All |  |  | < 1 week |  | no safety impact of any form | No radiological impact of any form | no environmental impact of any form |  | 0.1 |  |  | 0 |  |  | #VALUE! | #VALUE! |  | None |  | None |  | None | [5 empty] | no safety impact of any form | No radiological impact of any form | no environmental impact of any form |  | #VALUE! |  |  |  |  | 1.2.4 | 1.2.4.4 | #NAME? | #NAME? | #NAME? | TRUE | TRUE | TRUE | TRUE | TRUE | TRUE | TRUE | TRUE | TRUE | #NAME? | #NAME? | #NAME?
9 | 98 | 1.2.4.4 | Neutral Beam Services |  | Heating Systems | NB GIS - Fill valve fail in closed position |  |  | All |  |  | < 1 week |  | no safety impact of any form | No radiological impact of any form | no environmental impact of any form |  | 0.1 |  |  | 0 |  |  | #VALUE! | #VALUE! |  | None |  | None |  | None | [5 empty] | no safety impact of any form | No radiological impact of any form | no environmental impact of any form |  | #VALUE! |  |  |  |  | 1.2.4 | 1.2.4.4 | #NAME? | #NAME? | #NAME? | TRUE | TRUE | TRUE | TRUE | TRUE | TRUE | TRUE | TRUE | TRUE | #NAME? | #NAME? | #NAME?
9 | 99 | 1.2.4.4 | Neutral Beam Services |  | Heating Systems | NB GIS - PZ Valve through leak |  |  | All |  |  | < 1 week |  | no safety impact of any form | No radiological impact of any form | no environmental impact of any form |  | 0.1 |  |  | 0 |  |  | #VALUE! | #VALUE! |  | None |  | None |  | None | [5 empty] | no safety impact of any form | No radiological impact of any form | no environmental impact of any form |  | #VALUE! |  |  |  |  | 1.2.4 | 1.2.4.4 | #NAME? | #NAME? | #NAME? | TRUE | TRUE | TRUE | TRUE | TRUE | TRUE | TRUE | TRUE | TRUE | #NAME? | #NAME? | #NAME?
9 | 100 | 1.2.4.4 | Neutral Beam Services |  | Heating Systems | NB GIS - Exit valve fail in open position |  |  | All |  |  | < 1 week |  | no safety impact of any form | No radiological impact of any form | no environmental impact of any form |  | 0.1 |  |  | 0 |  |  | #VALUE! | #VALUE! |  | None |  | None |  | None | [5 empty] | no safety impact of any form | No radiological impact of any form | no environmental impact of any form |  | #VALUE! |  |  |  |  | 1.2.4 | 1.2.4.4 | #NAME? | #NAME? | #NAME? | TRUE | TRUE | TRUE | TRUE | TRUE | TRUE | TRUE | TRUE | TRUE | #NAME? | #NAME? | #NAME?
9 | 101 | 1.2.4.4 | Neutral Beam Services |  | Heating Systems | NB GIS - Exit valve fail in closed position |  |  | All |  |  | < 1 week |  | no safety impact of any form | No radiological impact of any form | no environmental impact of any form |  | 0.1 |  |  | 0 |  |  | #VALUE! | #VALUE! |  | None |  | None |  | None | [5 empty] | no safety impact of any form | No radiological impact of any form | no environmental impact of any form |  | #VALUE! |  |  |  |  | 1.2.4 | 1.2.4.4 | #NAME? | #NAME? | #NAME? | TRUE | TRUE | TRUE | TRUE | TRUE | TRUE | TRUE | TRUE | TRUE | #NAME? | #NAME? | #NAME?
9 | 102 | 1.2.4.4 | Neutral Beam Services |  | Heating Systems | (failure of pressure sensors on NB-GIS) |  |  | All |  |  | < 1 week |  | no safety impact of any form | No radiological impact of any form | no environmental impact of any form |  | 0.1 |  |  | 0 |  |  | #VALUE! | #VALUE! |  | None |  | None |  | None | [5 empty] | no safety impact of any form | No radiological impact of any form | no environmental impact of any form |  | #VALUE! |  |  |  |  | 1.2.4 | 1.2.4.4 | #NAME? | #NAME? | #NAME? | TRUE | TRUE | TRUE | TRUE | TRUE | TRUE | TRUE | TRUE | TRUE | #NAME? | #NAME? | #NAME?
9 | 103 | 1.2.4.5 | Liquid Helium Refrigerator |  | Heating Systems | Failure of warm turbine in heat exchanger | operations perturbations, contamination, fatigue | refrigerator shut down; neutral beam operations suspended; replace | All |  |  | 1 week <= D < 1 month | $10K <= C < $100K | no safety impact of any form | No radiological impact of any form | no environmental impact of any form |  | 0.1 |  |  | 0 | 2 |  | #VALUE! | #VALUE! | 1.2.4.5 | Liquid Helium Refrigerator |  | None |  | None | [5 empty] | no safety impact of any form | No radiological impact of any form | no environmental impact of any form |  | #VALUE! | no |  | Recovery time <1 month presumes that the present spare module is used |  | 1.2.4 | 1.2.4.5 | #NAME? | #NAME? | #NAME? | TRUE | TRUE | TRUE | TRUE | TRUE | TRUE | TRUE | TRUE | TRUE | #NAME? | #NAME? | #NAME?
9 | 104 | 1.2.4.5 | Liquid Helium Refrigerator |  | Heating Systems | Failure of cold turbine in heat exchange | operations perturbations, contamination, fatigue | refrigerator shut down; neutral beam operations suspended; replace | All |  |  | 1 week <= D < 1 month | $10K <= C < $100K | no safety impact of any form | No radiological impact of any form | no environmental impact of any form |  | 0.1 |  |  | 0 | 2 |  | #VALUE! | #VALUE! | 1.2.4.5 | Liquid Helium Refrigerator |  | None |  | None | [5 empty] | no safety impact of any form | No radiological impact of any form | no environmental impact of any form |  | #VALUE! | no |  | Recovery time <1 month presumes that the present spare module is used |  | 1.2.4 | 1.2.4.5 | #NAME? | #NAME? | #NAME? | TRUE | TRUE | TRUE | TRUE | TRUE | TRUE | TRUE | TRUE | TRUE | #NAME? | #NAME? | #NAME?
9 | 105 | 1.2.4.5 | Liquid Helium Refrigerator |  | Heating Systems | Leak in heat exchanger within refrigerator | cyclic fatigue; vibration, corosion/erosion | shutdown refrigerator; procure and install spares | All |  |  | 1 month <= D < 1 year |  | no safety impact of any form | No radiological impact of any form | no environmental impact of any form |  | 0.1 |  |  | 0 |  |  | #VALUE! | #VALUE! |  | None |  | None |  | None | High cold box vacuum; difficulty in making LHe from gas |  |  |  |  | no safety impact of any form | No radiological impact of any form | no environmental impact of any form |  | #VALUE! | no |  |  |  | 1.2.4 | 1.2.4.5 | #NAME? | #NAME? | #NAME? | TRUE | TRUE | TRUE | TRUE | TRUE | TRUE | TRUE | TRUE | TRUE | #NAME? | #NAME? | #NAME?
9 | 106 | 1.2.4.5 | Liquid Helium Refrigerator |  | Heating Systems | Failure of 60 kW heater to heat He gas returning to compressor | breaker trip; heater elements fail | damage to compressor due cold to gas entering | All |  |  |  |  | no safety impact of any form | No radiological impact of any form | no environmental impact of any form |  | 0.1 |  |  | 0 |  |  | #VALUE! | #VALUE! |  | None |  | None |  | None | [5 empty] | no safety impact of any form | No radiological impact of any form | no environmental impact of any form |  | #VALUE! | no |  |  |  | 1.2.4 | 1.2.4.5 | #NAME? | #NAME? | #NAME? | TRUE | TRUE | TRUE | TRUE | TRUE | TRUE | TRUE | TRUE | TRUE | #NAME? | #NAME? | #NAME?
9 | 107 | 1.2.4.5 | Liquid Helium Refrigerator |  | Heating Systems | He compressor failure | fatigue/use/vibration | shut down the failed unit; switch to spare | All | Anticipated Events | Anticipated Events | < 1 week |  | no safety impact of any form | No radiological impact of any form | no environmental impact of any form |  | 0.1 | 3 | 3 | 0 |  |  | #VALUE! | #VALUE! |  | None |  | None |  | None |  |  |  | < 1 week | 0 | no safety impact of any form | No radiological impact of any form | no environmental impact of any form |  | #VALUE! | yes |  | Need 2 oo 3; switch to spare in case of failure |  | 1.2.4 | 1.2.4.5 | #NAME? | #NAME? | #NAME? | TRUE | TRUE | TRUE | TRUE | TRUE | TRUE | TRUE | TRUE | TRUE | #NAME? | #NAME? | #NAME?
9 | 108 | 1.2.4.5 | Liquid Helium Refrigerator |  | Heating Systems | Refrigerator turbo pump failure | loss of backing pressure; fatigue/wear | no vacuum in cold box; unable to make LHe; replace the pump | All |  |  |  |  | no safety impact of any form | No radiological impact of any form | no environmental impact of any form |  | 0.1 |  |  | 0 |  |  | #VALUE! | #VALUE! |  | None |  | None |  | None | [5 empty] | no safety impact of any form | No radiological impact of any form | no environmental impact of any form |  | #VALUE! | no |  |  |  | 1.2.4 | 1.2.4.5 | #NAME? | #NAME? | #NAME? | TRUE | TRUE | TRUE | TRUE | TRUE | TRUE | TRUE | TRUE | TRUE | #NAME? | #NAME? | #NAME?
9 | 109 | 1.2.4.6 | Neutral Beam Power System |  | Heating Systems | Arc power supply - no output voltage/current | electronics, elementry, timing issues | inabilty to run source | Neutral Beam Operations | Anticipated Events | Anticipated Events | < 1 week | < $10K | no safety impact of any form | No radiological impact of any form | no environmental impact of any form | High | 0.1 | 3 | 3 | 0 | 1 | 1 | 3 | 3 | 1.2.4.7 | Neutral Beam Control Systems |  | None |  | None | Voltage and current measurements indicate lack of performance; no arc is formed | no | must access HVE to repair | < 1 week | < $10K | no safety impact of any form | No radiological impact of any form | no environmental impact of any form | 1 | 3 |  | yes |  | Individual beam source out of service until repair enacted, but NSTX-U as a facility can continue to operate | 1.2.4 | 1.2.4.6 | #NAME? | #NAME? | #NAME? | TRUE | TRUE | TRUE | TRUE | TRUE | TRUE | TRUE | TRUE | TRUE | #NAME? | #NAME? | #NAME?
9 | 110 | 1.2.4.6 | Neutral Beam Power System |  | Heating Systems | Arc power supply - Current measurement fail indicating too little current | telemetry or transducer failure | operator misinformation; fault detector fails to detect faults appropriately; potential damage to ion source | Neutral Beam Operations | Anticipated Events | Anticipated Events | < 1 week | $100K <= C < $5M | no safety impact of any form | No radiological impact of any form | no environmental impact of any form | Moderate | 0.1 | 3 | 3 | 0 | 3 | 3 | 9 | 27 | 1.2.4.7 | Neutral Beam Control Systems |  | None |  | None | other fault detector channels (plasma chamber, grids) likely to pick up errant conditions | no | must access HVE to repair | < 1 week | < $10K | no safety impact of any form | No radiological impact of any form | no environmental impact of any form | 1 | 3 | no | yes |  | Individual beam source out of service until repair enacted, but NSTX-U as a facility can continue to operate | 1.2.4 | 1.2.4.6 | #NAME? | #NAME? | #NAME? | TRUE | TRUE | TRUE | TRUE | TRUE | TRUE | TRUE | TRUE | TRUE | #NAME? | #NAME? | #NAME?
9 | 111 | 1.2.4.6 | Neutral Beam Power System |  | Heating Systems | Arc power supply - Current measurement fail indicating to much current | telemetry or transducer failure | operator misinformation; fault detector fails to detect faults appropriately; potential damage to ion source | Neutral Beam Operations | Anticipated Events | Anticipated Events | < 1 week | $100K <= C < $5M | no safety impact of any form | No radiological impact of any form | no environmental impact of any form | Moderate | 0.1 | 3 | 3 | 0 | 3 | 3 | 9 | 27 | 1.2.4.7 | Neutral Beam Control Systems |  | None |  | None | other fault detector channels (plasma chamber, grids) likely to pick up errant conditions | no | must access HVE to repair | < 1 week | < $10K | no safety impact of any form | No radiological impact of any form | no environmental impact of any form | 1 | 3 | no | yes |  | Individual beam source out of service until repair enacted, but NSTX-U as a facility can continue to operate | 1.2.4 | 1.2.4.6 | #NAME? | #NAME? | #NAME? | TRUE | TRUE | TRUE | TRUE | TRUE | TRUE | TRUE | TRUE | TRUE | #NAME? | #NAME? | #NAME?
9 | 112 | 1.2.4.6 | Neutral Beam Power System |  | Heating Systems | Arc power supply - Voltage measurement fail indicating too little voltage | telemetry or divider failure | operator misinformation | Neutral Beam Operations | Anticipated Events | Anticipated Events | < 1 week | < $10K | no safety impact of any form | No radiological impact of any form | no environmental impact of any form | High | 0.1 | 3 | 3 | 0 | 1 | 1 | 3 | 3 | 1.2.4.7 | Neutral Beam Control Systems |  | None |  | None |  | no | must access HVE to repair | < 1 week | < $10K | no safety impact of any form | No radiological impact of any form | no environmental impact of any form | 1 | 3 | no | yes | access HVE and repair | Individual beam source out of service until repair enacted, but NSTX-U as a facility can continue to operate | 1.2.4 | 1.2.4.6 | #NAME? | #NAME? | #NAME? | TRUE | TRUE | TRUE | TRUE | TRUE | TRUE | TRUE | TRUE | TRUE | #NAME? | #NAME? | #NAME?
9 | 113 | 1.2.4.6 | Neutral Beam Power System |  | Heating Systems | Arc power supply - Voltage measurement fail indicating to much voltage | telemetry or divider failure | operator misinformation | Neutral Beam Operations | Anticipated Events | Anticipated Events | < 1 week | < $10K | no safety impact of any form | No radiological impact of any form | no environmental impact of any form | High | 0.1 | 3 | 3 | 0 | 1 | 1 | 3 | 3 | 1.2.4.7 | Neutral Beam Control Systems |  | None |  | None |  | no | must access HVE to repair | < 1 week | < $10K | no safety impact of any form | No radiological impact of any form | no environmental impact of any form | 1 | 3 | no | yes | access HVE and repair | Individual beam source out of service until repair enacted, but NSTX-U as a facility can continue to operate | 1.2.4 | 1.2.4.6 | #NAME? | #NAME? | #NAME? | TRUE | TRUE | TRUE | TRUE | TRUE | TRUE | TRUE | TRUE | TRUE | #NAME? | #NAME? | #NAME?
9 | 114 | 1.2.4.6 | Neutral Beam Power System |  | Heating Systems | Filament power supply - no output voltage/current | telemety, control failure | no arc formed, therefore no beam formed | Neutral Beam Operations | Anticipated Events | Anticipated Events | < 1 week | < $10K | no safety impact of any form | No radiological impact of any form | no environmental impact of any form | High | 0.1 | 3 | 3 | 0 | 1 | 1 | 3 | 3 | 1.2.4.7 | Neutral Beam Control Systems |  | None |  | None | Measurements show no arc voltage applied | no | ---- | < 1 week | < $10K | no safety impact of any form | No radiological impact of any form | no environmental impact of any form | 1 | 3 | no | yes | access HVE and repair | Individual beam source out of service until repair enacted, but NSTX-U as a facility can continue to operate | 1.2.4 | 1.2.4.6 | #NAME? | #NAME? | #NAME? | TRUE | TRUE | TRUE | TRUE | TRUE | TRUE | TRUE | TRUE | TRUE | #NAME? | #NAME? | #NAME?
9 | 115 | 1.2.4.6 | Neutral Beam Power System |  | Heating Systems | Filament power supply - excess current | telemety, control failure | filament melting; may require a rebuiild of the ion source | Neutral Beam Operations | Anticipated Events | Anticipated Events | < 1 week | $100K <= C < $5M | no safety impact of any form | No radiological impact of any form | no environmental impact of any form | Moderately High | 0.1 | 3 | 3 | 0 | 3 | 2 | 9 | 18 | 1.2.4.7 | Neutral Beam Control Systems |  | None |  | None | Excessive current monitored and interlocked | no | ----- | < 1 week | < $10K | no safety impact of any form | No radiological impact of any form | no environmental impact of any form | 1 | 3 | no | yes | access HVE and repair | Individual beam source out of service until repair enacted, but NSTX-U as a facility can continue to operate | 1.2.4 | 1.2.4.6 | #NAME? | #NAME? | #NAME? | TRUE | TRUE | TRUE | TRUE | TRUE | TRUE | TRUE | TRUE | TRUE | #NAME? | #NAME? | #NAME?
9 | 116 | 1.2.4.6 | Neutral Beam Power System |  | Heating Systems | Filament power supply - Current measurement fail indicating too little current | telemetry or transducer failure | operator misinformation | Neutral Beam Operations | Anticipated Events | Anticipated Events | < 1 week | < $10K | no safety impact of any form | No radiological impact of any form | no environmental impact of any form | Moderately High | 0.1 | 3 | 3 | 0 | 1 | 2 | 3 | 6 | 1.2.4.7 | Neutral Beam Control Systems |  | None |  | None |  | no | ----- | < 1 week | < $10K | no safety impact of any form | No radiological impact of any form | no environmental impact of any form | 1 | 3 | yes | yes | access HVE and repair | Individual beam source out of service until repair enacted, but NSTX-U as a facility can continue to operate | 1.2.4 | 1.2.4.6 | #NAME? | #NAME? | #NAME? | TRUE | TRUE | TRUE | TRUE | TRUE | TRUE | TRUE | TRUE | TRUE | #NAME? | #NAME? | #NAME?
9 | 117 | 1.2.4.6 | Neutral Beam Power System |  | Heating Systems | Filament power supply - Current measurement fail indicating to much current | telemetry or transducer failure | operator misinformation | Neutral Beam Operations | Anticipated Events | Anticipated Events | < 1 week | < $10K | no safety impact of any form | No radiological impact of any form | no environmental impact of any form | Moderately High | 0.1 | 3 | 3 | 0 | 1 | 2 | 3 | 6 | 1.2.4.7 | Neutral Beam Control Systems |  | None |  | None |  | no | ----- | < 1 week | < $10K | no safety impact of any form | No radiological impact of any form | no environmental impact of any form | 1 | 3 | yes | yes | access HVE and repair | Individual beam source out of service until repair enacted, but NSTX-U as a facility can continue to operate | 1.2.4 | 1.2.4.6 | #NAME? | #NAME? | #NAME? | TRUE | TRUE | TRUE | TRUE | TRUE | TRUE | TRUE | TRUE | TRUE | #NAME? | #NAME? | #NAME?
9 | 118 | 1.2.4.6 | Neutral Beam Power System |  | Heating Systems | Filament power supply - Voltage measurement fail indicating too little voltage | telemetry or divider failure | operator misinformation | Neutral Beam Operations | Anticipated Events | Anticipated Events | < 1 week | < $10K | no safety impact of any form | No radiological impact of any form | no environmental impact of any form | Moderately High | 0.1 | 3 | 3 | 0 | 1 | 2 | 3 | 6 | 1.2.4.7 | Neutral Beam Control Systems |  | None |  | None |  | no | ----- | < 1 week | < $10K | no safety impact of any form | No radiological impact of any form | no environmental impact of any form | 1 | 3 | no | yes | access HVE and repair | Individual beam source out of service until repair enacted, but NSTX-U as a facility can continue to operate | 1.2.4 | 1.2.4.6 | #NAME? | #NAME? | #NAME? | TRUE | TRUE | TRUE | TRUE | TRUE | TRUE | TRUE | TRUE | TRUE | #NAME? | #NAME? | #NAME?
9 | 119 | 1.2.4.6 | Neutral Beam Power System |  | Heating Systems | Filament power supply - Voltage measurement fail indicating to much voltage | telemetry or divider failure | operator misinformation | Neutral Beam Operations | Anticipated Events | Anticipated Events | < 1 week | < $10K | no safety impact of any form | No radiological impact of any form | no environmental impact of any form | Moderately High | 0.1 | 3 | 3 | 0 | 1 | 2 | 3 | 6 | 1.2.4.7 | Neutral Beam Control Systems |  | None |  | None |  | no | ----- | < 1 week | < $10K | no safety impact of any form | No radiological impact of any form | no environmental impact of any form | 1 | 3 | no | yes | access HVE and repair | Individual beam source out of service until repair enacted, but NSTX-U as a facility can continue to operate | 1.2.4 | 1.2.4.6 | #NAME? | #NAME? | #NAME? | TRUE | TRUE | TRUE | TRUE | TRUE | TRUE | TRUE | TRUE | TRUE | #NAME? | #NAME? | #NAME?
9 | 120 | 1.2.4.6 | Neutral Beam Power System |  | Heating Systems | Failure of Vacuum Interruptor in closed position | control or mechanism failure | out of service; must be repaired or replaced | Neutral Beam Operations | Unlikely Events | Unlikely Events | < 1 week | < $10K | no safety impact of any form | No radiological impact of any form | no environmental impact of any form | Very Low | 0.1 | 2 | 2 | 0 | 1 | 5 | 2 | 10 |  | None |  | None |  | None |  | no | ----- | < 1 week | < $10K | no safety impact of any form | No radiological impact of any form | no environmental impact of any form | 1 | 2 | no | yes |  | Individual beam source out of service until repair enacted, but NSTX-U as a facility can continue to operate | 1.2.4 | 1.2.4.6 | #NAME? | #NAME? | #NAME? | TRUE | TRUE | TRUE | TRUE | TRUE | TRUE | TRUE | TRUE | TRUE | #NAME? | #NAME? | #NAME?
9 | 121 | 1.2.4.6 | Neutral Beam Power System |  | Heating Systems | Failure of Vacuum Interruptor in open position | control failure or motor failure | cannot apply high voltage; must be replaced | Neutral Beam Operations | Unlikely Events | Unlikely Events | < 1 week | < $10K | no safety impact of any form | No radiological impact of any form | no environmental impact of any form | Very Low | 0.1 | 2 | 2 | 0 | 1 | 5 | 2 | 10 |  | None |  | None |  | None |  | no | ----- | < 1 week | < $10K | no safety impact of any form | No radiological impact of any form | no environmental impact of any form | 1 | 2 | no | yes |  | Individual beam source out of service until repair enacted, but NSTX-U as a facility can continue to operate | 1.2.4 | 1.2.4.6 | #NAME? | #NAME? | #NAME? | TRUE | TRUE | TRUE | TRUE | TRUE | TRUE | TRUE | TRUE | TRUE | #NAME? | #NAME? | #NAME?
9 | 122 | 1.2.4.6 | Neutral Beam Power System |  | Heating Systems | Failure of surge room capacitor |  | beamline out oif servicel; replace it | Neutral Beam Operations | Anticipated Events | Anticipated Events | < 1 week | < $10K | no safety impact of any form | No radiological impact of any form | no environmental impact of any form | Very Low | 0.1 | 3 | 3 | 0 | 1 | 5 | 3 | 15 |  | None |  | None |  | None |  | no | ----- | < 1 week | < $10K | no safety impact of any form | No radiological impact of any form | no environmental impact of any form | 1 | 3 | no | yes |  | Individual beam source out of service until repair enacted, but NSTX-U as a facility can continue to operate | 1.2.4 | 1.2.4.6 | #NAME? | #NAME? | #NAME? | TRUE | TRUE | TRUE | TRUE | TRUE | TRUE | TRUE | TRUE | TRUE | #NAME? | #NAME? | #NAME?
9 | 123 | 1.2.4.6 | Neutral Beam Power System |  | Heating Systems | Failure of transformer rectifier | oil cantamination; windiging insulation failure; diode failure | beamline out oif servicel; replace it | Neutral Beam Operations | Unlikely Events | Unlikely Events | < 1 week | $100K <= C < $5M | no safety impact of any form | No radiological impact of any form | no environmental impact of any form | Low | 0.1 | 2 | 2 | 0 | 3 | 4 | 6 | 24 |  | None |  | None |  | None |  | no | ----- | < 1 week | $100K <= C < $5M | no safety impact of any form | No radiological impact of any form | no environmental impact of any form | 3 | 6 | no | yes |  | Individual beam source out of service until repair enacted, but NSTX-U as a facility can continue to operate | 1.2.4 | 1.2.4.6 | #NAME? | #NAME? | #NAME? | TRUE | TRUE | TRUE | TRUE | TRUE | TRUE | TRUE | TRUE | TRUE | #NAME? | #NAME? | #NAME?
9 | 124 | 1.2.4.6 | Neutral Beam Power System |  | Heating Systems | Failure of power lineup voltage controller (autotransfoerment + tap changer | oil cantamination; windiging insulation failure; brush failure | beamline out oif servicel; replace it | Neutral Beam Operations | Anticipated Events | Anticipated Events | < 1 week | $100K <= C < $5M | no safety impact of any form | No radiological impact of any form | no environmental impact of any form | Low | 0.1 | 3 | 3 | 0 | 3 | 4 | 9 | 36 |  | None |  | None |  | None |  | no | ----- | < 1 week | $100K <= C < $5M | no safety impact of any form | No radiological impact of any form | no environmental impact of any form | 3 | 9 | no | yes |  | Individual beam source out of service until repair enacted, but NSTX-U as a facility can continue to operate | 1.2.4 | 1.2.4.6 | #NAME? | #NAME? | #NAME? | TRUE | TRUE | TRUE | TRUE | TRUE | TRUE | TRUE | TRUE | TRUE | #NAME? | #NAME? | #NAME?
9 | 125 | 1.2.4.6 | Neutral Beam Power System |  | Heating Systems | Failure of the surge room crowbar - ignatron fails to fire on command | firing circuit failures | potential damage to mod/reg due to failure to crowbar (in worst case, the source could also experience some problem) | Neutral Beam Operations | Unlikely Events | Unlikely Events | < 1 week | $10K <= C < $100K | no safety impact of any form | No radiological impact of any form | no environmental impact of any form | Moderate | 0.1 | 2 | 2 | 0 | 2 | 3 | 4 | 12 | 1.2.4.7 | Neutral Beam Control Systems |  | None |  | None | would detect lack of crowbar current | no | ----- | 1 month <= D < 1 year | $10K <= C < $100K | no safety impact of any form | No radiological impact of any form | no environmental impact of any form | 3 | 6 | no | yes | replace mod/reg, then need to determine soure of ignatron failure to fire | Individual beam source out of service until repair enacted, but NSTX-U as a facility can continue to operate | 1.2.4 | 1.2.4.6 | #NAME? | #NAME? | #NAME? | TRUE | TRUE | TRUE | TRUE | TRUE | TRUE | TRUE | TRUE | TRUE | #NAME? | #NAME? | #NAME?
9 | 126 | 1.2.4.6 | Neutral Beam Power System |  | Heating Systems | Failure of the surge room crowbar - full set of 6 series ignatrons begin to conduct |  | overheating and damage to ignatrons mandating replacement | Neutral Beam Operations | Unlikely Events | Unlikely Events | < 1 week | $10K <= C < $100K | no safety impact of any form | No radiological impact of any form | no environmental impact of any form | Moderate | 0.1 | 2 | 2 | 0 | 2 | 3 | 4 | 12 | 1.2.4.7 | Neutral Beam Control Systems |  | None |  | None | detection of crowbar current leads to opening of FVI and Ross grounding switches | no | must determine cause of ignatron firing | < 1 week | < $10K | no safety impact of any form | No radiological impact of any form | no environmental impact of any form |  |  | no | yes |  | Individual beam source out of service until repair enacted, but NSTX-U as a facility can continue to operate
9 | 127 | 1.2.4.6 | Neutral Beam Power System |  | Heating Systems | Failure of surge room voltage divider | resistor open; failure of telemetry | operator misinformation | Neutral Beam Operations | Anticipated Events | Anticipated Events | < 1 week | $10K <= C < $100K | no safety impact of any form | No radiological impact of any form | no environmental impact of any form | Moderate | 0.1 | 3 | 3 | 0 | 2 | 3 | 6 | 18 |  | None |  | None |  | None |  | no | ----- | < 1 week | < $10K | no safety impact of any form | No radiological impact of any form | no environmental impact of any form | 1 | 3 | no | yes |  | Individual beam source out of service until repair enacted, but NSTX-U as a facility can continue to operate | 1.2.4 | 1.2.4.6 | #NAME? | #NAME? | #NAME? | TRUE | TRUE | TRUE | TRUE | TRUE | TRUE | TRUE | TRUE | TRUE | #NAME? | #NAME? | #NAME?
9 | 128 | 1.2.4.6 | Neutral Beam Power System |  | Heating Systems | Gradient grid divider failure | resistor overheating | either 0 or full accel applied to gradient grid; lack of beam focus and potential severe grid damage | Neutral Beam Operations | Anticipated Events | Anticipated Events | < 1 week | $100K <= C < $5M | no safety impact of any form | No radiological impact of any form | no environmental impact of any form | High | 0.1 | 3 | 3 | 0 | 3 | 1 | 9 | 9 | 1.2.4.7 | Neutral Beam Control Systems |  | None |  | None |  | no | must repair divider | < 1 week | < $10K | no safety impact of any form | No radiological impact of any form | no environmental impact of any form | 1 | 3 | no | no |  | Individual beam source out of service until repair enacted, but NSTX-U as a facility can continue to operate | 1.2.4 | 1.2.4.6 | #NAME? | #NAME? | #NAME? | TRUE | TRUE | TRUE | TRUE | TRUE | TRUE | TRUE | TRUE | TRUE | #NAME? | #NAME? | #NAME?
9 | 129 | 1.2.4.6 | Neutral Beam Power System |  | Heating Systems | High voltage switch tube - failure | vacuum failure; intrnal arcing; lack of cooling, etc | pending failure mechanism, damage to ion source; otherwise source is inoperature until tube is repaired or replaced | Neutral Beam Operations | Unlikely Events | Unlikely Events | < 1 week | $100K <= C < $5M | no safety impact of any form | No radiological impact of any form | no environmental impact of any form | Moderate | 0.1 | 2 | 2 | 0 | 3 | 3 | 6 | 18 | 1.2.4.7 | Neutral Beam Control Systems |  | None |  | None |  | no | replace tube | < 1 week | $10K <= C < $100K | no safety impact of any form | No radiological impact of any form | no environmental impact of any form | 2 | 4 | no | yes |  | Individual beam source out of service until repair enacted, but NSTX-U as a facility can continue to operate | 1.2.4 | 1.2.4.6 | #NAME? | #NAME? | #NAME? | TRUE | TRUE | TRUE | TRUE | TRUE | TRUE | TRUE | TRUE | TRUE | #NAME? | #NAME? | #NAME?
9 | 130 | 1.2.4.6 | Neutral Beam Power System |  | Heating Systems | Screen grid or control grid power supply or control failure |  | potential full output voltage on HVST from control grid power supply | Neutral Beam Operations |  |  |  |  | no safety impact of any form | No radiological impact of any form | no environmental impact of any form |  | 0.1 |  |  | 0 |  |  | #VALUE! | #VALUE! |  | None |  | None |  | None |  | no | ----- |  |  | no safety impact of any form | No radiological impact of any form | no environmental impact of any form |  | #VALUE! |  | yes |  | Individual beam source out of service until repair enacted, but NSTX-U as a facility can continue to operate | 1.2.4 | 1.2.4.6 | #NAME? | #NAME? | #NAME? | TRUE | TRUE | TRUE | TRUE | TRUE | TRUE | TRUE | TRUE | TRUE | #NAME? | #NAME? | #NAME?
9 | 131 | 1.2.4.6 | Neutral Beam Power System |  | Heating Systems | Accel voltage measurement failure - high reading | telemety or Ross divider faiulure | operator misinformation; | Neutral Beam Operations | Anticipated Events | Anticipated Events | < 1 week | < $10K | no safety impact of any form | No radiological impact of any form | no environmental impact of any form | Moderate | 0.1 | 3 | 3 | 0 | 1 | 3 | 3 | 9 |  | None |  | None |  | None |  | no | ----- | < 1 week | < $10K | no safety impact of any form | No radiological impact of any form | no environmental impact of any form | 1 | 3 |  | yes |  | Individual beam source out of service until repair enacted, but NSTX-U as a facility can continue to operate | 1.2.4 | 1.2.4.6 | #NAME? | #NAME? | #NAME? | TRUE | TRUE | TRUE | TRUE | TRUE | TRUE | TRUE | TRUE | TRUE | #NAME? | #NAME? | #NAME?
9 | 132 | 1.2.4.6 | Neutral Beam Power System |  | Heating Systems | Accel voltage measurement failure - low reading | telemety or Ross divider faiulure | operator misinformation; | Neutral Beam Operations | Anticipated Events | Anticipated Events | < 1 week | < $10K | no safety impact of any form | No radiological impact of any form | no environmental impact of any form | Moderate | 0.1 | 3 | 3 | 0 | 1 | 3 | 3 | 9 |  | None |  | None |  | None |  | no | ----- | < 1 week | < $10K | no safety impact of any form | No radiological impact of any form | no environmental impact of any form | 1 | 3 |  | yes |  | Individual beam source out of service until repair enacted, but NSTX-U as a facility can continue to operate | 1.2.4 | 1.2.4.6 | #NAME? | #NAME? | #NAME? | TRUE | TRUE | TRUE | TRUE | TRUE | TRUE | TRUE | TRUE | TRUE | #NAME? | #NAME? | #NAME?
9 | 133 | 1.2.4.6 | Neutral Beam Power System |  | Heating Systems | Decel power supply failure | telemetry or component failure | Backstreaming electrons cause damage in ion source; source must be repaired if repeated | Neutral Beam Operations | Anticipated Events | Anticipated Events | < 1 week | $100K <= C < $5M | no safety impact of any form | No radiological impact of any form | no environmental impact of any form | High | 0.1 | 3 | 3 | 0 | 3 | 1 | 9 | 9 | 1.2.4.7 | Neutral Beam Control Systems |  | None |  | None |  | no | fix decel supply | < 1 week | < $10K | no safety impact of any form | No radiological impact of any form | no environmental impact of any form | 1 | 3 |  | yes |  | Individual beam source out of service until repair enacted, but NSTX-U as a facility can continue to operate | 1.2.4 | 1.2.4.6 | #NAME? | #NAME? | #NAME? | TRUE | TRUE | TRUE | TRUE | TRUE | TRUE | TRUE | TRUE | TRUE | #NAME? | #NAME? | #NAME?
9 | 134 | 1.2.4.6 | Neutral Beam Power System |  | Heating Systems | Decel voltage not applied at correct level | telemetry or component failure | Backstreaming electrons cause damage in ion source; source must be repaired if repeated | Neutral Beam Operations | Anticipated Events | Unlikely Events | < 1 week | $100K <= C < $5M | no safety impact of any form | No radiological impact of any form | no environmental impact of any form |  | 0.1 | 3 | 2 | 0 | 3 |  | 9 | #VALUE! |  | None |  | None |  | None |  | no | fix decel supply | < 1 week | < $10K | no safety impact of any form | No radiological impact of any form | no environmental impact of any form | 1 | 2 |  | yes |  | Individual beam source out of service until repair enacted, but NSTX-U as a facility can continue to operate | 1.2.4 | 1.2.4.6 | #NAME? | #NAME? | #NAME? | TRUE | TRUE | TRUE | TRUE | TRUE | TRUE | TRUE | TRUE | TRUE | #NAME? | #NAME? | #NAME?
9 | 135 | 1.2.4.6 | Neutral Beam Power System |  | Heating Systems | Decel shunt failure | telemetry failure | potential errant fault, operator misinformation; must repair shunt | Neutral Beam Operations | Anticipated Events | Anticipated Events | < 1 week | < $10K | no safety impact of any form | No radiological impact of any form | no environmental impact of any form |  | 0.1 | 3 | 3 | 0 | 1 |  | 3 | #VALUE! |  | None |  | None |  | None |  | no | ----- | < 1 week | < $10K | no safety impact of any form | No radiological impact of any form | no environmental impact of any form | 1 | 3 |  | yes |  | Individual beam source out of service until repair enacted, but NSTX-U as a facility can continue to operate | 1.2.4 | 1.2.4.6 | #NAME? | #NAME? | #NAME? | TRUE | TRUE | TRUE | TRUE | TRUE | TRUE | TRUE | TRUE | TRUE | #NAME? | #NAME? | #NAME?
9 | 136 | 1.2.4.6 | Neutral Beam Power System |  | Heating Systems | Decel voltage meausrement error - high reading | divider or telemetry failure | operator misinformation; | Neutral Beam Operations |  |  |  |  | no safety impact of any form | No radiological impact of any form | no environmental impact of any form |  | 0.1 |  |  | 0 |  |  | #VALUE! | #VALUE! |  | None |  | None |  | None |  | no |  |  |  | no safety impact of any form | No radiological impact of any form | no environmental impact of any form |  | #VALUE! |  | yes |  | Individual beam source out of service until repair enacted, but NSTX-U as a facility can continue to operate | 1.2.4 | 1.2.4.6 | #NAME? | #NAME? | #NAME? | TRUE | TRUE | TRUE | TRUE | TRUE | TRUE | TRUE | TRUE | TRUE | #NAME? | #NAME? | #NAME?
9 | 137 | 1.2.4.6 | Neutral Beam Power System |  | Heating Systems | Decel voltage measurement error - low reading | divider or telemetry failure | potential errant faults | Neutral Beam Operations |  |  |  |  | no safety impact of any form | No radiological impact of any form | no environmental impact of any form |  | 0.1 |  |  | 0 |  |  | #VALUE! | #VALUE! |  | None |  | None |  | None |  | no |  |  |  | no safety impact of any form | No radiological impact of any form | no environmental impact of any form |  | #VALUE! |  | yes |  | Individual beam source out of service until repair enacted, but NSTX-U as a facility can continue to operate | 1.2.4 | 1.2.4.6 | #NAME? | #NAME? | #NAME? | TRUE | TRUE | TRUE | TRUE | TRUE | TRUE | TRUE | TRUE | TRUE | #NAME? | #NAME? | #NAME?
9 | 138 | 1.2.4.6 | Neutral Beam Power System |  | Heating Systems | Arc between conductors within elephant trunk | fracture of internal rib structure; SF6 leaks | unable to apply accel voltage; substantial damage to elephant trunk | Neutral Beam Operations | Anticipated Events | Anticipated Events | 1 month <= D < 1 year | $100K <= C < $5M | no safety impact of any form | No radiological impact of any form | no environmental impact of any form | Moderate | 0.1 | 3 | 3 | 0 | 3 | 3 | 9 | 27 | 1.2.4.7 | Neutral Beam Control Systems |  | None |  | None | NB fault detector detects arc | no | even with detection which prevents large damage, must repair failed conductors | < 1 week | < $10K | no safety impact of any form | No radiological impact of any form | no environmental impact of any form | 1 | 3 |  | yes |  | Individual beam source out of service until repair enacted, but NSTX-U as a facility can continue to operate | 1.2.4 | 1.2.4.6 | #NAME? | #NAME? | #NAME? | TRUE | TRUE | TRUE | TRUE | TRUE | TRUE | TRUE | TRUE | TRUE | #NAME? | #NAME? | #NAME?
9 | 139 | 1.2.4.6 | Neutral Beam Power System |  | Heating Systems | Bending magnet fails to operate | control failure; breaker trip | calorimeter damage, or damage to ducts | Neutral Beam Operations | Anticipated Events | Anticipated Events | 1 month <= D < 1 year | $100K <= C < $5M | no safety impact of any form | No radiological impact of any form | no environmental impact of any form | Moderately High | 0.1 | 3 | 3 | 0 | 3 | 2 | 9 | 18 | 1.2.4.7 | Neutral Beam Control Systems |  | None |  | None | interlocks on the power supply controlled compares the accel set point to the current output | no | Must repair magnet supply or controls | < 1 week | < $10K | no safety impact of any form | No radiological impact of any form | no environmental impact of any form | 1 | 3 | no | yes |  | Individual beam source out of service until repair enacted, but NSTX-U as a facility can continue to operate | 1.2.4 | 1.2.4.6 | #NAME? | #NAME? | #NAME? | TRUE | TRUE | TRUE | TRUE | TRUE | TRUE | TRUE | TRUE | TRUE | #NAME? | #NAME? | #NAME?
9 | 140 | 1.2.4.6 | Neutral Beam Power System |  | Heating Systems | Bending magnet current less than requested | control failure | Ions trajectory incorrect; may hit top of calorimeter; melting | Neutral Beam Operations | Anticipated Events | Anticipated Events | 1 month <= D < 1 year | $100K <= C < $5M | no safety impact of any form | No radiological impact of any form | no environmental impact of any form | Moderately High | 0.1 | 3 | 3 | 0 | 3 | 2 | 9 | 18 | 1.2.4.7 | Neutral Beam Control Systems |  | None |  | None | interlocks on the power supply controlled compares the accel set point to the current output | no | Must repair magnet supply or controls | < 1 week | < $10K | no safety impact of any form | No radiological impact of any form | no environmental impact of any form | 1 | 3 | no | yes |  | Individual beam source out of service until repair enacted, but NSTX-U as a facility can continue to operate | 1.2.4 | 1.2.4.6 | #NAME? | #NAME? | #NAME? | TRUE | TRUE | TRUE | TRUE | TRUE | TRUE | TRUE | TRUE | TRUE | #NAME? | #NAME? | #NAME?
9 | 141 | 1.2.4.6 | Neutral Beam Power System |  | Heating Systems | Bending magnet excess current | control failure | Ions trajectory incorrect; excess power to 1/2 and 1/3 plates may damage plates | Neutral Beam Operations | Anticipated Events | Anticipated Events | 1 week <= D < 1 month | $100K <= C < $5M | no safety impact of any form | No radiological impact of any form | no environmental impact of any form | Moderately High | 0.1 | 3 | 3 | 0 | 3 | 2 | 9 | 18 | 1.2.4.7 | Neutral Beam Control Systems |  | None |  | None | interlocks on the power supply controlled compares the accel set point to the current output | no | Must repair magnet supply or controls | < 1 week | < $10K | no safety impact of any form | No radiological impact of any form | no environmental impact of any form | 1 | 3 | no | yes |  | Individual beam source out of service until repair enacted, but NSTX-U as a facility can continue to operate | 1.2.4 | 1.2.4.6 | #NAME? | #NAME? | #NAME? | TRUE | TRUE | TRUE | TRUE | TRUE | TRUE | TRUE | TRUE | TRUE | #NAME? | #NAME? | #NAME?
9 | 142 | 1.2.4.7 | Neutral Beam Control Systems |  | Heating Systems | NBI PLC I/O Failure |  | Shutdown of NBI, all power supply systems, valves and pumps revert to safe state, interruption of machine operations | [5 empty] | no safety impact of any form | No radiological impact of any form | no environmental impact of any form |  | 0.1 |  |  | 0 |  |  | #VALUE! | #VALUE! |  | None |  | None |  | None |  |  | ---- | [6 empty] | #VALUE! |  | yes |  |  | 1.2.4 | 1.2.4.7 | #NAME? | #NAME? | #NAME? | TRUE | TRUE | TRUE | TRUE | TRUE | TRUE | TRUE | TRUE | TRUE | #NAME? | #NAME? | #NAME?
9 | 143 | 1.2.4.7 | Neutral Beam Control Systems |  | Heating Systems | NBI PLC Logic Failure |  | Loss of action/reaction confirmation, PLC alarm condition | [5 empty] | no safety impact of any form | No radiological impact of any form | no environmental impact of any form |  | 0.1 |  |  | 0 |  |  | #VALUE! | #VALUE! |  | None |  | None |  | None |  |  | ---- | [6 empty] | #VALUE! |  | yes |  |  | 1.2.4 | 1.2.4.7 | #NAME? | #NAME? | #NAME? | TRUE | TRUE | TRUE | TRUE | TRUE | TRUE | TRUE | TRUE | TRUE | #NAME? | #NAME? | #NAME?
9 | 144 | 1.2.4.7 | Neutral Beam Control Systems |  | Heating Systems | NBI PLC Power Loss | Breaker trip, other local power faillure | [6 empty] | no safety impact of any form | No radiological impact of any form | no environmental impact of any form |  | 0.1 |  |  | 0 |  |  | #VALUE! | #VALUE! |  | None |  | None |  | None |  |  | ---- | [6 empty] | #VALUE! |  | no |  |  | 1.2.4 | 1.2.4.7 | #NAME? | #NAME? | #NAME? | TRUE | TRUE | TRUE | TRUE | TRUE | TRUE | TRUE | TRUE | TRUE | #NAME? | #NAME? | #NAME?
9 | 145 | 1.2.4.7 | Neutral Beam Control Systems |  | Heating Systems | Calorimeter limit switches fail, indicating calorimeter is in lowered position | component failure; maintenance failure | Could not run injection shots; Inject conditioning shots into a closed TIV if calorimeter is in the raised position, leading to substantial damage to TIV | Neutral Beam Operations | Extremely Unlikely Events | Extremely Unlikely Events | 1 month <= D < 1 year | $100K <= C < $5M | no safety impact of any form | No radiological impact of any form | no environmental impact of any form | High | 0.1 | 1 | 1 | 0 | 3 | 1 | 3 | 3 | 1.2.4.7 | Neutral Beam Control Systems |  | None |  | None | Six limit switches monitor position | no | ---- | 1 month <= D < 1 year | $100K <= C < $5M | no safety impact of any form | No radiological impact of any form | no environmental impact of any form | 3 | 3 | yes | no |  | 6 total limit switches and TV camera to monitor position | 1.2.4 | 1.2.4.7 | #NAME? | #NAME? | #NAME? | TRUE | TRUE | TRUE | TRUE | TRUE | TRUE | TRUE | TRUE | TRUE | #NAME? | #NAME? | #NAME?
9 | 146 | 1.2.4.7 | Neutral Beam Control Systems |  | Heating Systems | Calorimeter limit switches fail, indicating calorimeter is in raised position | component failure; maintenance failure | Could not run conditioning pulses; could run operations pulses into the lowered calorimeter, leading to excessive heating | Neutral Beam Operations | Extremely Unlikely Events | Extremely Unlikely Events | 1 week <= D < 1 month | $100K <= C < $5M | no safety impact of any form | No radiological impact of any form | no environmental impact of any form | High | 0.1 | 1 | 1 | 0 | 3 | 1 | 3 | 3 | 1.2.4.7 | Neutral Beam Control Systems |  | None |  | None | Six limit switches monitor position | no | ---- | 1 week <= D < 1 month | $100K <= C < $5M | no safety impact of any form | No radiological impact of any form | no environmental impact of any form | 3 | 3 | yes | no |  | 6 total limit switches and TV camera to monitor position | 1.2.4 | 1.2.4.7 | #NAME? | #NAME? | #NAME? | TRUE | TRUE | TRUE | TRUE | TRUE | TRUE | TRUE | TRUE | TRUE | #NAME? | #NAME? | #NAME?
9 | 147 | 1.2.4.7 | Neutral Beam Control Systems |  | Heating Systems | Source isolation valve limit switches fail, indicating valve is closed | component failure; maintenance failure | Maintancne issue if source is removed w/ open SIV, resulting in NSTX-U vacuum being compromised; must bake again | Maintenance/ Outage | Unlikely Events | Unlikely Events | 1 month <= D < 1 year | $100K <= C < $5M | no safety impact of any form | No radiological impact of any form | no environmental impact of any form | High | 0.1 | 2 | 2 | 0 | 3 | 1 | 6 | 6 | 1.2.4.7 | Neutral Beam Control Systems | 1.3.1.2 | Vacuum Gauges and Residual Gas Analyzers |  | None | Multiple limit switches monitor SIV positions; main torus vacuum protected by vacuum gauge interlocks | no | ---- | < 1 week | < $10K | no safety impact of any form | No radiological impact of any form | no environmental impact of any form | 1 | 2 | yes | no |  |  | 1.2.4 | 1.2.4.7 | #NAME? | #NAME? | #NAME? | TRUE | TRUE | TRUE | TRUE | TRUE | TRUE | TRUE | TRUE | TRUE | #NAME? | #NAME? | #NAME?
9 | 148 | 1.2.4.7 | Neutral Beam Control Systems |  | Heating Systems | Source isolation valve limit switches fail, indicating valve is open | component failure; maintenance failure | Flood ion source during operations, resulting in source faulting/misoperation | Neutral Beam Operations | Unlikely Events | Unlikely Events | < 1 week | < $10K | no safety impact of any form | No radiological impact of any form | no environmental impact of any form | High | 0.1 | 2 | 2 | 0 | 1 | 1 | 2 | 2 | 1.2.4.7 | Neutral Beam Control Systems |  | None |  | None | Multiple limit switches monitor SIV positions | no | ---- | < 1 week | < $10K | no safety impact of any form | No radiological impact of any form | no environmental impact of any form | 1 | 2 | yes | no |  |  | 1.2.4 | 1.2.4.7 | #NAME? | #NAME? | #NAME? | TRUE | TRUE | TRUE | TRUE | TRUE | TRUE | TRUE | TRUE | TRUE | #NAME? | #NAME? | #NAME?
9 | 149 | 1.2.4.7 | Neutral Beam Control Systems |  | Heating Systems | Torus isolation valve limit switches fail, indicating valve is closed | component failure; maintenance failure | unable to inject beam on plasma pulse; potential regen into Torus during dTMB, GDC, or other operations that puts heat load on panels | Neutral Beam Operations | Extremely Unlikely Events | Extremely Unlikely Events | 1 month <= D < 1 year | < $10K | no safety impact of any form | No radiological impact of any form | no environmental impact of any form | High | 0.1 | 1 | 1 | 0 | 3 | 1 | 3 | 3 | 1.2.4.7 | Neutral Beam Control Systems |  | None |  | None | Multiple limit switches monitor TIV | no | ---- | 1 month <= D < 1 year | < $10K | no safety impact of any form | No radiological impact of any form | no environmental impact of any form | 3 | 3 | yes | no |  |  | 1.2.4 | 1.2.4.7 | #NAME? | #NAME? | #NAME? | TRUE | TRUE | TRUE | TRUE | TRUE | TRUE | TRUE | TRUE | TRUE | #NAME? | #NAME? | #NAME?
9 | 150 | 1.2.4.7 | Neutral Beam Control Systems |  | Heating Systems | Torus isolation valve limit switches fail, indicating valve is open | component failure; maintenance failure | Inject beam into a closed valve on a plasma pulse; severe damage to TIV | Neutral Beam Operations | Extremely Unlikely Events | Extremely Unlikely Events | 1 month <= D < 1 year | $100K <= C < $5M | no safety impact of any form | No radiological impact of any form | no environmental impact of any form | High | 0.1 | 1 | 1 | 0 | 3 | 1 | 3 | 3 | 1.2.4.7 | Neutral Beam Control Systems |  | None |  | None | Multiple limit switches monitor TIV | no | ---- | 1 month <= D < 1 year | $100K <= C < $5M | no safety impact of any form | No radiological impact of any form | no environmental impact of any form | 3 | 3 | yes | no |  |  | 1.2.4 | 1.2.4.7 | #NAME? | #NAME? | #NAME? | TRUE | TRUE | TRUE | TRUE | TRUE | TRUE | TRUE | TRUE | TRUE | #NAME? | #NAME? | #NAME?
9 | 151 | 1.2.4.7 | Neutral Beam Control Systems |  | Heating Systems | Failure of thermocouple scanner | [7 empty] | no safety impact of any form | No radiological impact of any form | no environmental impact of any form |  | 0.1 |  |  | 0 |  |  | #VALUE! | #VALUE! |  | None |  | None |  | None |  |  | ---- | [6 empty] | #VALUE! |  | no |  |  | 1.2.4 | 1.2.4.7 | #NAME? | #NAME? | #NAME? | TRUE | TRUE | TRUE | TRUE | TRUE | TRUE | TRUE | TRUE | TRUE | #NAME? | #NAME? | #NAME?
9 | 152 | 1.2.4.7 | Neutral Beam Control Systems |  | Heating Systems | Ion source water limit switches - fail indicating water flow | wiring breakage; switch failure | potential for the operation of the ion source without proper flow | Neutral Beam Operations |  |  | < 1 week | $100K <= C < $5M | no safety impact of any form | No radiological impact of any form | no environmental impact of any form |  | 0.1 |  |  | 0 | 3 |  | #VALUE! | #VALUE! |  | None |  | None |  | None | [9 empty] | #VALUE! |  |  |  |  | 1.2.4 | 1.2.4.7 | #NAME? | #NAME? | #NAME? | TRUE | TRUE | TRUE | TRUE | TRUE | TRUE | TRUE | TRUE | TRUE | #NAME? | #NAME? | #NAME?
9 | 153 | 1.2.4.7 | Neutral Beam Control Systems |  | Heating Systems | Ion source water limit switches - fail indicating NO water flow | wiring breakage; switch failure | ion source operation interdicted | Neutral Beam Operations |  |  | < 1 week | < $10K | no safety impact of any form | No radiological impact of any form | no environmental impact of any form |  | 0.1 |  |  | 0 | 1 |  | #VALUE! | #VALUE! |  | None |  | None |  | None | [9 empty] | #VALUE! |  |  |  |  | 1.2.4 | 1.2.4.7 | #NAME? | #NAME? | #NAME? | TRUE | TRUE | TRUE | TRUE | TRUE | TRUE | TRUE | TRUE | TRUE | #NAME? | #NAME? | #NAME?
9 | 154 | 1.2.4.7 | Neutral Beam Control Systems |  | Heating Systems | Bending magnet water limit switches - fail indicating water flow | wiring breakage; switch failure | potential for operation of the bending magnet w/o proper cooling flow; failure of Cu or insulation of the magnet. | Neutral Beam Operations |  |  | 1 month <= D < 1 year | $100K <= C < $5M | Will not result in any discernible impact to any worker | No radiological impact of any form | no environmental impact of any form |  | 0.1 |  |  | 1 | 3 |  | #VALUE! | #VALUE! |  | None |  | None |  | None | [9 empty] | #VALUE! |  |  |  |  | 1.2.4 | 1.2.4.7 | #NAME? | #NAME? | #NAME? | TRUE | TRUE | TRUE | TRUE | TRUE | TRUE | TRUE | TRUE | TRUE | #NAME? | #NAME? | #NAME?
9 | 155 | 1.2.4.7 | Neutral Beam Control Systems |  | Heating Systems | Bending magnet water limit switches - fail indicating NO water flow | wiring breakage; switch failure | ion source operation interdicted | Neutral Beam Operations |  |  | < 1 week | < $10K | no safety impact of any form | No radiological impact of any form | no environmental impact of any form |  | 0.1 |  |  | 0 | 1 |  | #VALUE! | #VALUE! |  | None |  | None |  | None | [9 empty] | #VALUE! |  |  |  |  | 1.2.4 | 1.2.4.7 | #NAME? | #NAME? | #NAME? | TRUE | TRUE | TRUE | TRUE | TRUE | TRUE | TRUE | TRUE | TRUE | #NAME? | #NAME? | #NAME?
9 | 156 | 1.2.4.7 | Neutral Beam Control Systems |  | Heating Systems | Ion dump water limit switches - fail indicating water flow | wiring breakage; switch failure | potential for operation of the beamline w/o flow to the ion dumps; overheating of the ion dump, including potential melting that required replacement | Neutral Beam Operations |  |  | 1 week <= D < 1 month | $100K <= C < $5M | no safety impact of any form | No radiological impact of any form | no environmental impact of any form |  | 0.1 |  |  | 0 | 3 |  | #VALUE! | #VALUE! |  | None |  | None |  | None | [9 empty] | #VALUE! |  |  |  |  | 1.2.4 | 1.2.4.7 | #NAME? | #NAME? | #NAME? | TRUE | TRUE | TRUE | TRUE | TRUE | TRUE | TRUE | TRUE | TRUE | #NAME? | #NAME? | #NAME?
9 | 157 | 1.2.4.7 | Neutral Beam Control Systems |  | Heating Systems | Ion Dump water limit switches - fail indicating NO water flow | wiring breakage; switch failure | ion source operation interdicted | Neutral Beam Operations |  |  | < 1 week | < $10K | no safety impact of any form | No radiological impact of any form | no environmental impact of any form |  | 0.1 |  |  | 0 | 1 |  | #VALUE! | #VALUE! |  | None |  | None |  | None | [9 empty] | #VALUE! |  |  |  |  | 1.2.4 | 1.2.4.7 | #NAME? | #NAME? | #NAME? | TRUE | TRUE | TRUE | TRUE | TRUE | TRUE | TRUE | TRUE | TRUE | #NAME? | #NAME? | #NAME?
9 | 158 | 1.2.4.7 | Neutral Beam Control Systems |  | Heating Systems | Calorimeter water limit switches - fail indicating water flow | wiring breakage; switch failure | potential for operation of the beamline pulsing into a colorimeter with no cooling; overheating of the calirometer, including potential melting requiring replacement | Neutral Beam Operations |  |  |  |  | no safety impact of any form | No radiological impact of any form | no environmental impact of any form |  | 0.1 |  |  | 0 |  |  | #VALUE! | #VALUE! |  | None |  | None |  | None | [9 empty] | #VALUE! |  |  |  |  | 1.2.4 | 1.2.4.7 | #NAME? | #NAME? | #NAME? | TRUE | TRUE | TRUE | TRUE | TRUE | TRUE | TRUE | TRUE | TRUE | #NAME? | #NAME? | #NAME?
9 | 159 | 1.2.4.7 | Neutral Beam Control Systems |  | Heating Systems | Calorimeter water limit switches - fail indicating NO water flow | wiring breakage; switch failure | ion source operation interdicted | Neutral Beam Operations |  |  | < 1 week | < $10K | no safety impact of any form | No radiological impact of any form | no environmental impact of any form |  | 0.1 |  |  | 0 | 1 |  | #VALUE! | #VALUE! |  | None |  | None |  | None | [9 empty] | #VALUE! |  |  |  |  | 1.2.4 | 1.2.4.7 | #NAME? | #NAME? | #NAME? | TRUE | TRUE | TRUE | TRUE | TRUE | TRUE | TRUE | TRUE | TRUE | #NAME? | #NAME? | #NAME?
9 | 160 | 1.2.4.7 | Neutral Beam Control Systems |  | Heating Systems | Scraper water limit switches (OMA, bending magnet, calorimeter, exit) - fail indicating water flow | wiring breakage; switch failure | potential operation of the scraper elements without cooling; potential overheating and melting | Neutral Beam Operations |  |  |  |  | no safety impact of any form | No radiological impact of any form | no environmental impact of any form |  | 0.1 |  |  | 0 |  |  | #VALUE! | #VALUE! |  | None |  | None |  | None | [9 empty] | #VALUE! |  |  |  |  | 1.2.4 | 1.2.4.7 | #NAME? | #NAME? | #NAME? | TRUE | TRUE | TRUE | TRUE | TRUE | TRUE | TRUE | TRUE | TRUE | #NAME? | #NAME? | #NAME?
9 | 161 | 1.2.4.7 | Neutral Beam Control Systems |  | Heating Systems | Scraper water limit switches (OMA, bending magnet, calorimeter, exit) - fail indicating NO water flow | wiring breakage; switch failure | ion source operation interdicted | Neutral Beam Operations |  |  | < 1 week | < $10K | no safety impact of any form | No radiological impact of any form | no environmental impact of any form |  | 0.1 |  |  | 0 | 1 |  | #VALUE! | #VALUE! |  | None |  | None |  | None | [9 empty] | #VALUE! |  |  |  |  | 1.2.4 | 1.2.4.7 | #NAME? | #NAME? | #NAME? | TRUE | TRUE | TRUE | TRUE | TRUE | TRUE | TRUE | TRUE | TRUE | #NAME? | #NAME? | #NAME?
9 | 162 | 1.2.4.7 | Neutral Beam Control Systems |  | Heating Systems | (all the FMs about flow switches on the power supply line up sticking) | [7 empty] | no safety impact of any form | No radiological impact of any form | no environmental impact of any form |  | 0.1 |  |  | 0 |  |  | #VALUE! | #VALUE! |  | None |  | None |  | None | [9 empty] | #VALUE! |  |  |  |  | 1.2.4 | 1.2.4.7 | #NAME? | #NAME? | #NAME? | TRUE | TRUE | TRUE | TRUE | TRUE | TRUE | TRUE | TRUE | TRUE | #NAME? | #NAME? | #NAME?
9 | 163 |  | - |  | - | [12 empty] | 0.1 | [5 empty] | #VALUE! | #VALUE! |  | None |  | None |  | None | [9 empty] | #VALUE! |  | no |  |  | 0 | 0 | #NAME? | #NAME? | #NAME? | TRUE | TRUE | TRUE | TRUE | TRUE | TRUE | TRUE | TRUE | TRUE | #NAME? | #NAME? | #NAME?
9 | 164 |  | - |  | - | [12 empty] | 0.1 | [5 empty] | #VALUE! | #VALUE! |  | None |  | None |  | None | [9 empty] | #VALUE! |  | no |  |  | 0 | 0 | #NAME? | #NAME? | #NAME? | TRUE | TRUE | TRUE | TRUE | TRUE | TRUE | TRUE | TRUE | TRUE | #NAME? | #NAME? | #NAME?
9 | 165 |  | - |  | - | [12 empty] | 0.1 | [5 empty] | #VALUE! | #VALUE! |  | None |  | None |  | None | [9 empty] | #VALUE! |  | no |  |  | 0 | 0 | #NAME? | #NAME? | #NAME? | TRUE | TRUE | TRUE | TRUE | TRUE | TRUE | TRUE | TRUE | TRUE | #NAME? | #NAME? | #NAME?
9 | 166 |  | - |  | - | [12 empty] | 0.1 | [5 empty] | #VALUE! | #VALUE! |  | None |  | None |  | None | [9 empty] | #VALUE! |  | no |  |  | 0 | 0 | #NAME? | #NAME? | #NAME? | TRUE | TRUE | TRUE | TRUE | TRUE | TRUE | TRUE | TRUE | TRUE | #NAME? | #NAME? | #NAME?
9 | 167 |  | - |  | - | [12 empty] | 0.1 | [5 empty] | #VALUE! | #VALUE! |  | None |  | None |  | None | [9 empty] | #VALUE! |  | no |  |  | 0 | 0 | #NAME? | #NAME? | #NAME? | TRUE | TRUE | TRUE | TRUE | TRUE | TRUE | TRUE | TRUE | TRUE | #NAME? | #NAME? | #NAME?
9 | 168 |  | - |  | - | [12 empty] | 0.1 | [5 empty] | #VALUE! | #VALUE! |  | None |  | None |  | None | [9 empty] | #VALUE! |  | no |  |  | 0 | 0 | #NAME? | #NAME? | #NAME? | TRUE | TRUE | TRUE | TRUE | TRUE | TRUE | TRUE | TRUE | TRUE | #NAME? | #NAME? | #NAME?
9 | 169 |  | - |  | - | [12 empty] | 0.1 | [5 empty] | #VALUE! | #VALUE! |  | None |  | None |  | None | [9 empty] | #VALUE! |  | no |  |  | 0 | 0 | #NAME? | #NAME? | #NAME? | TRUE | TRUE | TRUE | TRUE | TRUE | TRUE | TRUE | TRUE | TRUE | #NAME? | #NAME? | #NAME?
9 | 170 |  | - |  | - | [12 empty] | 0.1 | [5 empty] | #VALUE! | #VALUE! |  | None |  | None |  | None | [9 empty] | #VALUE! |  | no |  |  | 0 | 0 | #NAME? | #NAME? | #NAME? | TRUE | TRUE | TRUE | TRUE | TRUE | TRUE | TRUE | TRUE | TRUE | #NAME? | #NAME? | #NAME?
9 | 171 |  | - |  | - | [12 empty] | 0.1 | [5 empty] | #VALUE! | #VALUE! |  | None |  | None |  | None | [9 empty] | #VALUE! |  | no |  |  | 0 | 0 | #NAME? | #NAME? | #NAME? | TRUE | TRUE | TRUE | TRUE | TRUE | TRUE | TRUE | TRUE | TRUE | #NAME? | #NAME? | #NAME?
9 | 172 |  | - |  | - | [12 empty] | 0.1 | [5 empty] | #VALUE! | #VALUE! |  | None |  | None |  | None | [9 empty] | #VALUE! |  | no |  |  | 0 | 0 | #NAME? | #NAME? | #NAME? | TRUE | TRUE | TRUE | TRUE | TRUE | TRUE | TRUE | TRUE | TRUE | #NAME? | #NAME? | #NAME?
9 | 173 |  | - |  | - | [12 empty] | 0.1 | [5 empty] | #VALUE! | #VALUE! |  | None |  | None |  | None | [9 empty] | #VALUE! |  | no |  |  | 0 | 0 | #NAME? | #NAME? | #NAME? | TRUE | TRUE | TRUE | TRUE | TRUE | TRUE | TRUE | TRUE | TRUE | #NAME? | #NAME? | #NAME?
9 | 174 |  | - |  | - | [12 empty] | 0.1 | [5 empty] | #VALUE! | #VALUE! |  | None |  | None |  | None | [9 empty] | #VALUE! |  | no |  |  | 0 | 0 | #NAME? | #NAME? | #NAME? | TRUE | TRUE | TRUE | TRUE | TRUE | TRUE | TRUE | TRUE | TRUE | #NAME? | #NAME? | #NAME?
9 | 175 |  | - |  | - | [12 empty] | 0.1 | [5 empty] | #VALUE! | #VALUE! |  | None |  | None |  | None | [9 empty] | #VALUE! |  | no |  |  | 0 | 0 | #NAME? | #NAME? | #NAME? | TRUE | TRUE | TRUE | TRUE | TRUE | TRUE | TRUE | TRUE | TRUE | #NAME? | #NAME? | #NAME?
9 | 176 |  | - |  | - | [12 empty] | 0.1 | [5 empty] | #VALUE! | #VALUE! |  | None |  | None |  | None | [9 empty] | #VALUE! |  | no |  |  | 0 | 0 | #NAME? | #NAME? | #NAME? | TRUE | TRUE | TRUE | TRUE | TRUE | TRUE | TRUE | TRUE | TRUE | #NAME? | #NAME? | #NAME?
9 | 177 |  | - |  | - | [12 empty] | 0.1 | [5 empty] | #VALUE! | #VALUE! |  | None |  | None |  | None | [9 empty] | #VALUE! |  | no |  |  | 0 | 0 | #NAME? | #NAME? | #NAME? | TRUE | TRUE | TRUE | TRUE | TRUE | TRUE | TRUE | TRUE | TRUE | #NAME? | #NAME? | #NAME?
9 | 178 |  | - |  | - | [12 empty] | 0.1 | [5 empty] | #VALUE! | #VALUE! |  | None |  | None |  | None | [9 empty] | #VALUE! |  | no |  |  | 0 | 0 | #NAME? | #NAME? | #NAME? | TRUE | TRUE | TRUE | TRUE | TRUE | TRUE | TRUE | TRUE | TRUE | #NAME? | #NAME? | #NAME?
9 | 179 |  | - |  | - | [12 empty] | 0.1 | [5 empty] | #VALUE! | #VALUE! |  | None |  | None |  | None | [9 empty] | #VALUE! |  | no |  |  | 0 | 0 | #NAME? | #NAME? | #NAME? | TRUE | TRUE | TRUE | TRUE | TRUE | TRUE | TRUE | TRUE | TRUE | #NAME? | #NAME? | #NAME?
9 | 180 |  | - |  | - | [12 empty] | 0.1 | [5 empty] | #VALUE! | #VALUE! |  | None |  | None |  | None | [9 empty] | #VALUE! |  | no |  |  | 0 | 0 | #NAME? | #NAME? | #NAME? | TRUE | TRUE | TRUE | TRUE | TRUE | TRUE | TRUE | TRUE | TRUE | #NAME? | #NAME? | #NAME?
9 | 181 |  | - |  | - | [12 empty] | 0.1 | [5 empty] | #VALUE! | #VALUE! |  | None |  | None |  | None | [9 empty] | #VALUE! |  | no |  |  | 0 | 0 | #NAME? | #NAME? | #NAME? | TRUE | TRUE | TRUE | TRUE | TRUE | TRUE | TRUE | TRUE | TRUE | #NAME? | #NAME? | #NAME?
9 | 182 |  | - |  | - | [12 empty] | 0.1 | [5 empty] | #VALUE! | #VALUE! |  | None |  | None |  | None | [9 empty] | #VALUE! |  | no |  |  | 0 | 0 | #NAME? | #NAME? | #NAME? | TRUE | TRUE | TRUE | TRUE | TRUE | TRUE | TRUE | TRUE | TRUE | #NAME? | #NAME? | #NAME?
9 | 183 |  | - |  | - | [12 empty] | 0.1 | [5 empty] | #VALUE! | #VALUE! |  | None |  | None |  | None | [9 empty] | #VALUE! |  | no |  |  | 0 | 0 | #NAME? | #NAME? | #NAME? | TRUE | TRUE | TRUE | TRUE | TRUE | TRUE | TRUE | TRUE | TRUE | #NAME? | #NAME? | #NAME?
9 | 184 |  | - |  | - | [12 empty] | 0.1 | [5 empty] | #VALUE! | #VALUE! |  | None |  | None |  | None | [9 empty] | #VALUE! |  | no |  |  | 0 | 0 | #NAME? | #NAME? | #NAME? | TRUE | TRUE | TRUE | TRUE | TRUE | TRUE | TRUE | TRUE | TRUE | #NAME? | #NAME? | #NAME?
9 | 185 |  | - |  | - | [12 empty] | 0.1 | [5 empty] | #VALUE! | #VALUE! |  | None |  | None |  | None | [9 empty] | #VALUE! |  | no |  |  | 0 | 0 | #NAME? | #NAME? | #NAME? | TRUE | TRUE | TRUE | TRUE | TRUE | TRUE | TRUE | TRUE | TRUE | #NAME? | #NAME? | #NAME?
9 | 186 |  | - |  | - | [12 empty] | 0.1 | [5 empty] | #VALUE! | #VALUE! |  | None |  | None |  | None | [9 empty] | #VALUE! |  | no |  |  | 0 | 0 | #NAME? | #NAME? | #NAME? | TRUE | TRUE | TRUE | TRUE | TRUE | TRUE | TRUE | TRUE | TRUE | #NAME? | #NAME? | #NAME?
9 | 187 |  | - |  | - | [12 empty] | 0.1 | [5 empty] | #VALUE! | #VALUE! |  | None |  | None |  | None | [9 empty] | #VALUE! |  | no |  |  | 0 | 0 | #NAME? | #NAME? | #NAME? | TRUE | TRUE | TRUE | TRUE | TRUE | TRUE | TRUE | TRUE | TRUE | #NAME? | #NAME? | #NAME?
9 | 188 |  | - |  | - | [12 empty] | 0.1 | [5 empty] | #VALUE! | #VALUE! |  | None |  | None |  | None | [9 empty] | #VALUE! |  | no |  |  | 0 | 0 | #NAME? | #NAME? | #NAME? | TRUE | TRUE | TRUE | TRUE | TRUE | TRUE | TRUE | TRUE | TRUE | #NAME? | #NAME? | #NAME?
9 | 189 |  | - |  | - | [12 empty] | 0.1 | [5 empty] | #VALUE! | #VALUE! |  | None |  | None |  | None | [9 empty] | #VALUE! |  | no |  |  | 0 | 0 | #NAME? | #NAME? | #NAME? | TRUE | TRUE | TRUE | TRUE | TRUE | TRUE | TRUE | TRUE | TRUE | #NAME? | #NAME? | #NAME?
9 | 190 |  | - |  | - | [12 empty] | 0.1 | [5 empty] | #VALUE! | #VALUE! |  | None |  | None |  | None | [9 empty] | #VALUE! |  | no |  |  | 0 | 0 | #NAME? | #NAME? | #NAME? | TRUE | TRUE | TRUE | TRUE | TRUE | TRUE | TRUE | TRUE | TRUE | #NAME? | #NAME? | #NAME?
9 | 191 |  | - |  | - | [12 empty] | 0.1 | [5 empty] | #VALUE! | #VALUE! |  | None |  | None |  | None | [9 empty] | #VALUE! |  | no |  |  | 0 | 0 | #NAME? | #NAME? | #NAME? | TRUE | TRUE | TRUE | TRUE | TRUE | TRUE | TRUE | TRUE | TRUE | #NAME? | #NAME? | #NAME?
9 | 192 |  | - |  | - | [12 empty] | 0.1 | [5 empty] | #VALUE! | #VALUE! |  | None |  | None |  | None | [9 empty] | #VALUE! |  | no |  |  | 0 | 0 | #NAME? | #NAME? | #NAME? | TRUE | TRUE | TRUE | TRUE | TRUE | TRUE | TRUE | TRUE | TRUE | #NAME? | #NAME? | #NAME?
9 | 193 |  | - |  | - | [12 empty] | 0.1 | [5 empty] | #VALUE! | #VALUE! |  | None |  | None |  | None | [9 empty] | #VALUE! |  | no |  |  | 0 | 0 | #NAME? | #NAME? | #NAME? | TRUE | TRUE | TRUE | TRUE | TRUE | TRUE | TRUE | TRUE | TRUE | #NAME? | #NAME? | #NAME?
9 | 194 |  | - |  | - | [12 empty] | 0.1 | [5 empty] | #VALUE! | #VALUE! |  | None |  | None |  | None | [9 empty] | #VALUE! |  | no |  |  | 0 | 0 | #NAME? | #NAME? | #NAME? | TRUE | TRUE | TRUE | TRUE | TRUE | TRUE | TRUE | TRUE | TRUE | #NAME? | #NAME? | #NAME?
9 | 195 |  | - |  | - | [12 empty] | 0.1 | [5 empty] | #VALUE! | #VALUE! |  | None |  | None |  | None | [9 empty] | #VALUE! |  | no |  |  | 0 | 0 | #NAME? | #NAME? | #NAME? | TRUE | TRUE | TRUE | TRUE | TRUE | TRUE | TRUE | TRUE | TRUE | #NAME? | #NAME? | #NAME?
9 | 196 |  | - |  | - | [12 empty] | 0.1 | [5 empty] | #VALUE! | #VALUE! |  | None |  | None |  | None | [9 empty] | #VALUE! |  | no |  |  | 0 | 0 | #NAME? | #NAME? | #NAME? | TRUE | TRUE | TRUE | TRUE | TRUE | TRUE | TRUE | TRUE | TRUE | #NAME? | #NAME? | #NAME?
9 | 197 |  | - |  | - | [12 empty] | 0.1 | [5 empty] | #VALUE! | #VALUE! |  | None |  | None |  | None | [9 empty] | #VALUE! |  | no |  |  | 0 | 0 | #NAME? | #NAME? | #NAME? | TRUE | TRUE | TRUE | TRUE | TRUE | TRUE | TRUE | TRUE | TRUE | #NAME? | #NAME? | #NAME?
9 | 198 |  | - |  | - | [12 empty] | 0.1 | [5 empty] | #VALUE! | #VALUE! |  | None |  | None |  | None | [9 empty] | #VALUE! |  | no |  |  | 0 | 0 | #NAME? | #NAME? | #NAME? | TRUE | TRUE | TRUE | TRUE | TRUE | TRUE | TRUE | TRUE | TRUE | #NAME? | #NAME? | #NAME?
9 | 199 |  | - |  | - | [12 empty] | 0.1 | [5 empty] | #VALUE! | #VALUE! |  | None |  | None |  | None | [9 empty] | #VALUE! |  | no |  |  | 0 | 0 | #NAME? | #NAME? | #NAME? | TRUE | TRUE | TRUE | TRUE | TRUE | TRUE | TRUE | TRUE | TRUE | #NAME? | #NAME? | #NAME?
9 | 200 |  | - |  | - | [12 empty] | 0.1 | [5 empty] | #VALUE! | #VALUE! |  | None |  | None |  | None | [9 empty] | #VALUE! |  | no |  |  | 0 | 0 | #NAME? | #NAME? | #NAME? | TRUE | TRUE | TRUE | TRUE | TRUE | TRUE | TRUE | TRUE | TRUE | #NAME? | #NAME? | #NAME?
9 | 201 |  | - |  | - | [12 empty] | 0.1 | [5 empty] | #VALUE! | #VALUE! |  | None |  | None |  | None | [9 empty] | #VALUE! |  | no |  |  | 0 | 0 | #NAME? | #NAME? | #NAME? | TRUE | TRUE | TRUE | TRUE | TRUE | TRUE | TRUE | TRUE | TRUE | #NAME? | #NAME? | #NAME?
9 | 202 |  | - |  | - | [12 empty] | 0.1 | [5 empty] | #VALUE! | #VALUE! |  | None |  | None |  | None | [9 empty] | #VALUE! |  | no |  |  | 0 | 0 | #NAME? | #NAME? | #NAME? | TRUE | TRUE | TRUE | TRUE | TRUE | TRUE | TRUE | TRUE | TRUE | #NAME? | #NAME? | #NAME?
[46 empty] | 0 | 0 | #NAME? | #NAME? | #NAME? | #N/A | #N/A | #N/A | #N/A | #N/A | #N/A | #N/A | #N/A | #N/A | #NAME? | #NAME? | #NAME?
[46 empty] | 0 | 0 | #NAME? | #NAME? | #NAME? | #N/A | #N/A | #N/A | #N/A | #N/A | #N/A | #N/A | #N/A | #N/A | #NAME? | #NAME? | #NAME?
[46 empty] | 0 | 0 | #NAME? | #NAME? | #NAME? | #N/A | #N/A | #N/A | #N/A | #N/A | #N/A | #N/A | #N/A | #N/A | #NAME? | #NAME? | #NAME?
[46 empty] | 0 | 0 | #NAME? | #NAME? | #NAME? | #N/A | #N/A | #N/A | #N/A | #N/A | #N/A | #N/A | #N/A | #N/A | #NAME? | #NAME? | #NAME?
[46 empty] | 0 | 0 | #NAME? | #NAME? | #NAME? | #N/A | #N/A | #N/A | #N/A | #N/A | #N/A | #N/A | #N/A | #N/A | #NAME? | #NAME? | #NAME?
[46 empty] | 0 | 0 | #NAME? | #NAME? | #NAME? | #N/A | #N/A | #N/A | #N/A | #N/A | #N/A | #N/A | #N/A | #N/A | #NAME? | #NAME? | #NAME?
Note on AB9: what is the size of the window? -Stefan Gerhardt
Note on I18: what does this "mismatch" bit mean...seems that the required magnet current depends only on the voltage, not the neutralizer efficiency -Stefan Gerhardt
Note on AG33: how to detect a thru-leak? Are there ion gauges on each source? -Stefan Gerhardt
Note on O53: check -Stefan Gerhardt
Note on O54: check -Stefan Gerhardt
Note on H75: are these plausible...especially the heat exchange one? There must be a heat exchanger someplace... -Stefan Gerhardt
Note on AG83: are there any calorimeters that can detect this? -Stefan Gerhardt
Note on AQ87: is there a redundant pump for each lineup? -Stefan Gerhardt
Note on O93: check -Stefan Gerhardt I believe this is not adequate to create an ODH condition, as per the old SAD -Stefan Gerhardt
Note on AG94: so there is a sensor here? -Stefan Gerhardt
Note on M96: do we maintain spares? -Stefan Gerhardt
Note on AG96: are there limit switches? -Stefan Gerhardt
Note on N112: check cost to replace turbine -Stefan Gerhardt
Note on N114: estimate the cost of a single heat exchanger -Stefan Gerhardt
Note on I115: we thought that this would cool the oil, and we would therefore draw more current in the compressors, which may cause them to trip. Need to talk to Mark to understand better -Stefan Gerhardt
Note on N116: it is assumed that there is no downtime, but the cost to repair a compressor must be substantial. -Stefan Gerhardt
Note on I117: how long does this take? -Stefan Gerhardt
Note on AQ119: are they redundant? -Stefan Gerhardt
Note on AG124: check is this true? -Stefan Gerhardt
Note on I139: can this failure cause the mod/reg to not block, thereby creating problems for the ion source? -Stefan Gerhardt
Note on I145: needs elaboration -Stefan Gerhardt Can this lead to missing bad conditions, as in faults not occur that should? -Stefan Gerhardt
Note on I146: needs elaboration. Can this lead to missing bad conditions, as in faults not occur that should? -Stefan Gerhardt
Note on K156: how many switches -Stefan Gerhardt
Note on AG156: how many -Stefan Gerhardt
Note on K158: how many position/limit switches on a TIV? -Stefan Gerhardt
Note on AG158: how many? -Stefan Gerhardt
Note on K159: how many position/limit switches on a TIV? -Stefan Gerhardt
Note on K161: depends on the # of flow switches -Stefan Gerhardt
Note on K163: depends on the # of flow switches -Stefan Gerhardt
Note on K166: depends on the # of flow switches -Stefan Gerhardt
Note on K169: depends on the # of flow switches -Stefan Gerhardt

## Categories
Standard Types |  | Standard Sub-Type |  | Probability | Probability w/ Detection | Downtime | Cost | Safety | Rad | Environment | Detectability
Null | 0 |  | 0.1
Water Related | 1 | Coil or other cooling circuit blocked | 1.1 | Unlikely Events | Unlikely Events | 1 week <= D < 1 month | $10K <= C < $100K | no safety impact of any form | No radiological impact of any form | Will not result in any discernible impact to environment | High | It is assumed that any water that we depend on has a flow monitor. The downtime & cost are associated with flushing the coil.
|  | Hose completely comes free at interface to coil or other rigid cooling feature on the machine | 1.2 | Unlikely Events | Extremely Unlikely Events |  |  | no safety impact of any form | No radiological impact of any form | Will not result in any discernible impact to environment | High | It is assumed that any water that we depend on has a flow monitor. The downtime & cost likely depend on the coil that leaks, so this depends on the
|  | Hose leaks at interface to coil or other rigid cooling feature on the machine | 1.3 | Anticipated Events | Anticipated Events |  |  | no safety impact of any form | No radiological impact of any form | Will not result in any discernible impact to environment | Low | the downtime and cost are dependent on the location where this occurs
Metallic Structure Related | 2 | Failure of structurally qualified ductile metallic component - EM Loads | 2.1 | Anticipated Events | Extremely Unlikely Events | [5 empty] | Moderate | Once qualified, the design guidance is that failures shall be Extremely Unlikely. However, for EM loads on the machine, this typically involved use of the DCPS to bound the loads The downtime, cost, detectability, and safety implications can vary depending on the failure, and so are left blank.
|  | Failure of structurally qualified (and inspected) weld - EM Loads | 2.2 | Anticipated Events | Extremely Unlikely Events | [5 empty] | Moderate
|  | Failure of qualified fasteners - EM Loads | 2.3 | Anticipated Events | Extremely Unlikely Events | [5 empty] | Moderate
|  | Failure of qualified mechanical assembly - EM Loads | 2.4 | Anticipated Events | Extremely Unlikely Events | [5 empty] | Moderate
|  | Failure of structurally qualified ductile metallic component - Other Loads | 2.5 | Extremely Unlikely Events | Extremely Unlikely Events | [6 empty] | Once qualified, the design guidance is that failures shall be Extremely Unlikely. The categories are for loads that are not EM, and for which therefore DCPS plays no role. The downtime, cost, detectability, and safety implications can vary depending on the failure, and so are left blank.
|  | Failure of structurally qualified (and inspected) weld - Other Loads | 2.6 | Extremely Unlikely Events | Extremely Unlikely Events
|  | Failure of qualified fasteners - Other Loads | 2.7 | Extremely Unlikely Events | Extremely Unlikely Events
|  | Failure of qualified mechanical assembly - Other Loads | 2.8 | Extremely Unlikely Events | Extremely Unlikely Events
Graphite Structure Related | 3 | Catastrophic failure of structurally qualified graphite tile component | 3.1 | Unlikely Events | Unlikely Events | 1 month <= D < 1 year | $100K <= C < $5M | no safety impact of any form | No radiological impact of any form | no environmental impact of any form | Very Low | Listed as unlikely due to poorer knowledge of graphite materials relative to ductile materials.
|  | Graphite tile edge chipping | 3.2 | Anticipated Events | Anticipated Events | No Downtime | $10K <= C < $100K | no safety impact of any form | No radiological impact of any form | no environmental impact of any form | Very Low | Chipping is fairly common. Downtime and cost are simply those associated with replacing it during an outage.
Coil Electrical Related | 4 | Arc between leads of coil | 4.1 | Unlikely Events | Extremely Unlikely Events |  |  | no safety impact of any form | No radiological impact of any form | no environmental impact of any form | Moderately High | The detection is the shorted turn protection system; downtime and cost may vary depending on the coil. The thesis is that although he STPS cannot prevent the formation of an arc, and can limit it to bing much smaller is terms of damage applied
|  | Arc to ground at coil leads | 4.2 | Unlikely Events | Extremely Unlikely Events |  |  | no safety impact of any form | No radiological impact of any form | no environmental impact of any form | Moderately High | The detection is the FCPC ground fault monitors; downtime and cost may vary depending on the coil. The thesis is that although the FCPC GFDs cannot prevent an arc from forming, they can limits the scope of its damage
|  | Ground wall insulation failure | 4.3 | Unlikely Events | Unlikely Events |  |  | no safety impact of any form | No radiological impact of any form | no environmental impact of any form | Very Low
|  | Excessive heating at buswork interface | 4.4 | Unlikely Events |  |  |  | no safety impact of any form | No radiological impact of any form | no environmental impact of any form | Very Low
Vacuum | 5 | Catastrophic failure of vacuum window | 5.1 | Unlikely Events | Extremely Unlikely Events | 1 month <= D < 1 year | $100K <= C < $5M | May cause serious injury or illness | No radiological impact of any form | no environmental impact of any form | Moderately High | Configuration managed safeguards are employed to ensure that all windows greater than a minimum size are fully covered.
|  | Leak in properly designed and implemented CF flange | 5.2 | Extremely Unlikely Events | Extremely Unlikely Events
Valve Failure | 6 | Vacuum valve fail to open | 6.1
|  | Vacuum valve fail to close | 6.2
|  | Vacuum valve through leak | 6.3
|  | Fluid valve fail to open | 6.4
|  | Fluid valve fail to close | 6.5
6.6
6.7
Power Failure | 7 | Power failure - site wide | 7.1
|  | power failure - local breaker trip | 7.2
Power failure - site wide
power failure - local breaker trip
https://www.osti.gov/servlets/purl/752571-YLWJ7X/webviewable/

## Severity, Risk, and Probability
P | Category | Qualitative Description | Quantitative Description
4 | Normal Events | Events that are planned to occur regularly in the course of facility operation | P=1/yr
3 | Anticipated Events | Events of moderate frequency that may occur once or more in the lifetime of a facility | 10-2/yr<=P<1/yr | facility life = 10 years
2 | Unlikely Events | Events that are not anticipated but may occur during the lifetime of a facility | 10-4/yr<=P<10-2/yr
1 | Extremely Unlikely Events | Events that are not expected to occur during the lifetime of the facility but may be used to define limiting faults or incidents to be considered in the design | 10-6/yr<=P<10-4/yr
0 | Incredible Events | Events of extremely low probability of occurrence or of non-mechanistic origin | P<10-6/yr
| FMEA Alone |  | FMEA or SAD
S | Downtime (DT) | Cost Impact (C) | Personnel Safety | Radiological Impact (R) | Environmental Impact
0 | No Downtime | no cost impact | no safety impact of any form | No radiological impact of any form | no environmental impact of any form
1 | < 1 week | < $10K | Will not result in any discernible impact to any worker | < 0.1 rem to public, < 1 rem to worker | Will not result in any discernible impact to environment
2 | 1 week <= D < 1 month | $10K <= C < $100K | May cause minor lost-time injury or illness | 0.1 rem <= R < 0.5 rem to public, 1 rem <= R < 5 rem to worker | Minor release of pollutants, localized and containable
3 | 1 month <= D < 1 year | $100K <= C < $5M | May cause serious injury or illness | 0.5 rem <= R < 2.5 rem to public, 5 rem <= R < 25 rem to worker | Major release of non-toxic, biodegradable pollutants to air, water, or soil, not contained
4 | >= 1 year | >= $5M | May cause death | >= 2.5 rem to public, >= 25 rem to worker | Major release of toxic, non-biodegradable pollutants to air, water, or soil, not contained
1 | High | Validated automatic detection that is a direct measure of failure, or two or more validated manual detection methods and provides near real-time feedback
2 | Moderately High | Single validated manual detection methods that is a direct measure of failure and provides near real-time feedback
3 | Moderate | Single validated manual detection methods that is an indirect measure of failure and does not provide near real-time feedback
4 | Low | Non Validated detection e.g., Visual, Audible or Tactile inspections
5 | Very Low | No or remote ability to detect the failure
|  | 0 | 1 | 2 | 3 | 4
|  | Incredible Events | Extremely Unlikely Events | Unlikely Events | Anticipated Events | Normal Events
1 | Negligible Severity | 0 | 1 | 2 | 3 | 4
2 | Low Severity | 0 | 2 | 4 | 6 | 8
3 | Medium Severity | 0 | 3 | 6 | 9 | 12
4 | High Severity | 0 | 4 | 8 | 12 | 16
operations Phases |  |  | RPN Threshold | 24
All
Coil Testing & Plasma Ops.
Neutral Beam Operations
Glow Discharge Cleaning
LITER Operations
Bakeout
dTMB operations
MSE beam into gas calibration
Maintenance/ Outage

## CPSs
List of Potential L1 Credited Protection Systems | List of Potential L2 Credited Protection Systems
- | - | - | DCPS Software | Physics Imaging Systems | Plasma TV
DCPS Software | Fiber Optic Strain, Temp., Disp. Meas. | Fiber Optic Strain, Temp., Disp. Meas. | - | - | -
Shorted Turn Protection System | Shorted Turn Protection System | Vessel and Diagnostic Grounds | Ip Calculator System | Armor Protection Systems | None
Bus Work Guards & Exposed Conductors >50V Guards | Bus Work Guards & Exposed Conductors >50V Guards | Vacuum Gauges and Residual Gas Analyzers | Bakeout PLC and Controls | Vacuum Gauges and Residual Gas Analyzers | Vessel and Diagnostic Grounds
Magnetics | DCPS Software | None | Fiber Optic Strain, Temp., Disp. Meas. | DCPS Software | TF Twist Measurement
CWS Flow and Temperature Instrumentation | CWS Flow and Temperature Instrumentation | Personnel Safety System (SIS) | FCPC Ground Fault Detection | CWS Flow and Temperature Instrumentation | Shorted Turn Protection System | List of Potential L1 Credited Protection Systems | List of Potential L2 Credited Protection Systems
FCPC Ground Fault Detection | Plasma TV | DCPS Software | Shorted Turn Protection System | FCPC Ground Fault Detection | Vacuum Gauges and Residual Gas Analyzers | - | -
Trapped Key System | Vacuum Gauges and Residual Gas Analyzers |  | CWS Flow and Temperature Instrumentation | Fiber Optic Strain, Temp., Disp. Meas. | PSS Logic Solver & Logic, I/O, I/O Devices, Interdiction Devices | DCPS Software | Fiber Optic Strain, Temp., Disp. Meas.
PDP Timer | Lateral Support Structures |  | Center Stack Coil Thermocouples | Vessel and Diagnostic Grounds |  | Shorted Turn Protection System | Shorted Turn Protection System
OH Water Pre-Heater System | None |  | None | PDP Timer |  | Bus Work Guards & Exposed Conductors >50V Guards | Bus Work Guards & Exposed Conductors >50V Guards
Bakeout PLC and Controls | Trapped Key System |  | Vacuum Gauges and Residual Gas Analyzers | OH Water Pre-Heater System |  | Magnetics | DCPS Software
Helium Piping Guards | Bakeout PLC and Controls |  | Plasma TV | AC Breakers and Switchgear |  | CWS Flow and Temperature Instrumentation | CWS Flow and Temperature Instrumentation
Helium Skid & Piping | OH Water Pre-Heater System |  | OH Water Pre-Heater System | Hardwired Control System & PLC |  | FCPC Ground Fault Detection | Plasma TV
MTWS Manifolds and Vessel-Mounted Piping | Vacuum Vessel Thermocouples |  | TIV and Shutter Actuation System |  |  | Trapped Key System | Vacuum Gauges and Residual Gas Analyzers
AC/DC Converters | AC Breakers and Switchgear |  | Trimethylboron (TMB) System |  |  | PDP Timer | Lateral Support Structures
DCCT Signal Conditioners |  |  | Argon purge system |  |  | OH Water Pre-Heater System | None
Personnel Safety System (SIS) |  |  | Laser Flight Tube Guards |  |  | Bakeout PLC and Controls | Trapped Key System
Trapped Key Hardware & Sequencing |  |  | AC/DC Converters |  |  | Helium Piping Guards | Bakeout PLC and Controls
|  |  | Rectifier DC Systems |  |  | Helium Skid & Piping | OH Water Pre-Heater System
[6 empty] | MTWS Manifolds and Vessel-Mounted Piping | Vacuum Vessel Thermocouples
[6 empty] | AC/DC Converters | AC Breakers and Switchgear
[6 empty] | DCCT Signal Conditioners | Vessel and Diagnostic Grounds
[6 empty] | Personnel Safety System (SIS) | Personnel Safety System (SIS)
[6 empty] | Trapped Key Hardware & Sequencing | Ip Calculator System
FCPC Ground Fault Detection
Center Stack Coil Thermocouples
TIV and Shutter Actuation System
Trimethylboron (TMB) System
Argon purge system
Laser Flight Tube Guards
AC/DC Converters
Rectifier DC Systems
Physics Imaging Systems
Armor Protection Systems
PDP Timer
Hardwired Control System & PLC
TF Twist Measurement
PSS Logic Solver & Logic, I/O, I/O Devices, Interdiction Devices

## Spare FMECA III (hidden)
Note: Yellow cells have formulas and should not be changed
[11 empty] | Change on sheet Severity, Risk, Probability Tables: |  |  |  | 24
Link to SBS List
[6 empty] | Failure Modes and Effects Analysis | [5 empty] | Criticality Analysis | [13 empty] | Detection and Mitigation Systems | [7 empty] | Residual Criticality With Detection
| # | SBS# | System | WBS | Responsible Engineer | Failure Mode | Failure Cause | Failure Effect | Operations Phase | Probability Without Detection (P) | Probability With Detection (P_D) | Downtime (DT) | Cost Impact (C) | Personnel Safety | Radiological Impact (R) | Environmental Impact | Detectability | Cat. | P | P_D | PS | S | D | R | RPN | SBS of Primary Detection/ Mitigation (1) | Primary Detection / Mitigation System (1) | SBS of Secondary Detection / Mitigation (2) | Secondary Detection / Mitigation System (2) | SBS of Secondary Detection / Mitigation (3) | Secondary Detection / Mitigation System (3) | Detection/ Mitigation Elaboration | Rely on Inspections | Residual Effect | Downtime (DT) | Cost Impact (C) | Personnel Safety | Radiological Impact (R) | Environmental Impact | S_R | R_R | Redundancy | Rolled Up | Compensatory or Recovery Action | Reference / Comment | SBS L3 | SBS L4 | CMPS #1 | CMPS #2 | CMPS #3 | Good Comp to Standard | Probability Comp | Probability w/ Detection Comp | Downtime Comp | Cost Comp | Safety Comp | Rad Comp | Environ. Comp | Detect. Comp | MPS #1 | MPS #2 | MPS #3
5 | 1 |  | - |  | - | [12 empty] | 0.1 | [5 empty] | #VALUE! | #VALUE! |  | None |  | None |  | None | [9 empty] | #VALUE! |  | no |  |  | 0 | 0 | #NAME? | #NAME? | #NAME? | TRUE | TRUE | TRUE | TRUE | TRUE | TRUE | TRUE | TRUE | TRUE | #NAME? | #NAME? | #NAME?
5 | 2 |  | - |  | - | [12 empty] | 0.1 | [5 empty] | #VALUE! | #VALUE! |  | None |  | None |  | None | [9 empty] | #VALUE! |  | no |  |  | 0 | 0 | #NAME? | #NAME? | #NAME? | TRUE | TRUE | TRUE | TRUE | TRUE | TRUE | TRUE | TRUE | TRUE | #NAME? | #NAME? | #NAME?
5 | 3 |  | - |  | - | [12 empty] | 0.1 | [5 empty] | #VALUE! | #VALUE! |  | None |  | None |  | None | [9 empty] | #VALUE! |  | no |  |  | 0 | 0 | #NAME? | #NAME? | #NAME? | TRUE | TRUE | TRUE | TRUE | TRUE | TRUE | TRUE | TRUE | TRUE | #NAME? | #NAME? | #NAME?
5 | 4 |  | - |  | - | [12 empty] | 0.1 | [5 empty] | #VALUE! | #VALUE! |  | None |  | None |  | None | [9 empty] | #VALUE! |  | no |  |  | 0 | 0 | #NAME? | #NAME? | #NAME? | TRUE | TRUE | TRUE | TRUE | TRUE | TRUE | TRUE | TRUE | TRUE | #NAME? | #NAME? | #NAME?
5 | 5 |  | - |  | - | [12 empty] | 0.1 | [5 empty] | #VALUE! | #VALUE! |  | None |  | None |  | None | [9 empty] | #VALUE! |  | no |  |  | 0 | 0 | #NAME? | #NAME? | #NAME? | TRUE | TRUE | TRUE | TRUE | TRUE | TRUE | TRUE | TRUE | TRUE | #NAME? | #NAME? | #NAME?
5 | 6 |  | - |  | - | [12 empty] | 0.1 | [5 empty] | #VALUE! | #VALUE! |  | None |  | None |  | None | [9 empty] | #VALUE! |  | no |  |  | 0 | 0 | #NAME? | #NAME? | #NAME? | TRUE | TRUE | TRUE | TRUE | TRUE | TRUE | TRUE | TRUE | TRUE | #NAME? | #NAME? | #NAME?
5 | 7 |  | - |  | - | [12 empty] | 0.1 | [5 empty] | #VALUE! | #VALUE! |  | None |  | None |  | None | [9 empty] | #VALUE! |  | no |  |  | 0 | 0 | #NAME? | #NAME? | #NAME? | TRUE | TRUE | TRUE | TRUE | TRUE | TRUE | TRUE | TRUE | TRUE | #NAME? | #NAME? | #NAME?
5 | 8 |  | - |  | - | [12 empty] | 0.1 | [5 empty] | #VALUE! | #VALUE! |  | None |  | None |  | None | [9 empty] | #VALUE! |  | no |  |  | 0 | 0 | #NAME? | #NAME? | #NAME? | TRUE | TRUE | TRUE | TRUE | TRUE | TRUE | TRUE | TRUE | TRUE | #NAME? | #NAME? | #NAME?
5 | 9 |  | - |  | - | [12 empty] | 0.1 | [5 empty] | #VALUE! | #VALUE! |  | None |  | None |  | None | [9 empty] | #VALUE! |  | no |  |  | 0 | 0 | #NAME? | #NAME? | #NAME? | TRUE | TRUE | TRUE | TRUE | TRUE | TRUE | TRUE | TRUE | TRUE | #NAME? | #NAME? | #NAME?
5 | 10 |  | - |  | - | [12 empty] | 0.1 | [5 empty] | #VALUE! | #VALUE! |  | None |  | None |  | None | [9 empty] | #VALUE! |  | no |  |  | 0 | 0 | #NAME? | #NAME? | #NAME? | TRUE | TRUE | TRUE | TRUE | TRUE | TRUE | TRUE | TRUE | TRUE | #NAME? | #NAME? | #NAME?
5 | 11 |  | - |  | - | [12 empty] | 0.1 | [5 empty] | #VALUE! | #VALUE! |  | None |  | None |  | None | [9 empty] | #VALUE! |  | no |  |  | 0 | 0 | #NAME? | #NAME? | #NAME? | TRUE | TRUE | TRUE | TRUE | TRUE | TRUE | TRUE | TRUE | TRUE | #NAME? | #NAME? | #NAME?
5 | 12 |  | - |  | - | [12 empty] | 0.1 | [5 empty] | #VALUE! | #VALUE! |  | None |  | None |  | None | [9 empty] | #VALUE! |  | no |  |  | 0 | 0 | #NAME? | #NAME? | #NAME? | TRUE | TRUE | TRUE | TRUE | TRUE | TRUE | TRUE | TRUE | TRUE | #NAME? | #NAME? | #NAME?
5 | 13 |  | - |  | - | [12 empty] | 0.1 | [5 empty] | #VALUE! | #VALUE! |  | None |  | None |  | None | [9 empty] | #VALUE! |  | no |  |  | 0 | 0 | #NAME? | #NAME? | #NAME? | TRUE | TRUE | TRUE | TRUE | TRUE | TRUE | TRUE | TRUE | TRUE | #NAME? | #NAME? | #NAME?
5 | 14 |  | - |  | - | [12 empty] | 0.1 | [5 empty] | #VALUE! | #VALUE! |  | None |  | None |  | None | [9 empty] | #VALUE! |  | no |  |  | 0 | 0 | #NAME? | #NAME? | #NAME? | TRUE | TRUE | TRUE | TRUE | TRUE | TRUE | TRUE | TRUE | TRUE | #NAME? | #NAME? | #NAME?
5 | 15 |  | - |  | - | [12 empty] | 0.1 | [5 empty] | #VALUE! | #VALUE! |  | None |  | None |  | None | [9 empty] | #VALUE! |  | no |  |  | 0 | 0 | #NAME? | #NAME? | #NAME? | TRUE | TRUE | TRUE | TRUE | TRUE | TRUE | TRUE | TRUE | TRUE | #NAME? | #NAME? | #NAME?
5 | 16 |  | - |  | - | [12 empty] | 0.1 | [5 empty] | #VALUE! | #VALUE! |  | None |  | None |  | None | [9 empty] | #VALUE! |  | no |  |  | 0 | 0 | #NAME? | #NAME? | #NAME? | TRUE | TRUE | TRUE | TRUE | TRUE | TRUE | TRUE | TRUE | TRUE | #NAME? | #NAME? | #NAME?
5 | 17 |  | - |  | - | [12 empty] | 0.1 | [5 empty] | #VALUE! | #VALUE! |  | None |  | None |  | None | [9 empty] | #VALUE! |  | no |  |  | 0 | 0 | #NAME? | #NAME? | #NAME? | TRUE | TRUE | TRUE | TRUE | TRUE | TRUE | TRUE | TRUE | TRUE | #NAME? | #NAME? | #NAME?
5 | 18 |  | - |  | - | [12 empty] | 0.1 | [5 empty] | #VALUE! | #VALUE! |  | None |  | None |  | None | [9 empty] | #VALUE! |  | no |  |  | 0 | 0 | #NAME? | #NAME? | #NAME? | TRUE | TRUE | TRUE | TRUE | TRUE | TRUE | TRUE | TRUE | TRUE | #NAME? | #NAME? | #NAME?
5 | 19 |  | - |  | - | [12 empty] | 0.1 | [5 empty] | #VALUE! | #VALUE! |  | None |  | None |  | None | [9 empty] | #VALUE! |  | no |  |  | 0 | 0 | #NAME? | #NAME? | #NAME? | TRUE | TRUE | TRUE | TRUE | TRUE | TRUE | TRUE | TRUE | TRUE | #NAME? | #NAME? | #NAME?
5 | 20 |  | - |  | - | [12 empty] | 0.1 | [5 empty] | #VALUE! | #VALUE! |  | None |  | None |  | None | [9 empty] | #VALUE! |  | no |  |  | 0 | 0 | #NAME? | #NAME? | #NAME? | TRUE | TRUE | TRUE | TRUE | TRUE | TRUE | TRUE | TRUE | TRUE | #NAME? | #NAME? | #NAME?
5 | 21 |  | - |  | - | [12 empty] | 0.1 | [5 empty] | #VALUE! | #VALUE! |  | None |  | None |  | None | [9 empty] | #VALUE! |  | no |  |  | 0 | 0 | #NAME? | #NAME? | #NAME? | TRUE | TRUE | TRUE | TRUE | TRUE | TRUE | TRUE | TRUE | TRUE | #NAME? | #NAME? | #NAME?
5 | 22 |  | - |  | - | [12 empty] | 0.1 | [5 empty] | #VALUE! | #VALUE! |  | None |  | None |  | None | [9 empty] | #VALUE! |  | no |  |  | 0 | 0 | #NAME? | #NAME? | #NAME? | TRUE | TRUE | TRUE | TRUE | TRUE | TRUE | TRUE | TRUE | TRUE | #NAME? | #NAME? | #NAME?
5 | 23 |  | - |  | - | [12 empty] | 0.1 | [5 empty] | #VALUE! | #VALUE! |  | None |  | None |  | None | [9 empty] | #VALUE! |  | no |  |  | 0 | 0 | #NAME? | #NAME? | #NAME? | TRUE | TRUE | TRUE | TRUE | TRUE | TRUE | TRUE | TRUE | TRUE | #NAME? | #NAME? | #NAME?
5 | 24 |  | - |  | - | [12 empty] | 0.1 | [5 empty] | #VALUE! | #VALUE! |  | None |  | None |  | None | [9 empty] | #VALUE! |  | no |  |  | 0 | 0 | #NAME? | #NAME? | #NAME? | TRUE | TRUE | TRUE | TRUE | TRUE | TRUE | TRUE | TRUE | TRUE | #NAME? | #NAME? | #NAME?
5 | 25 |  | - |  | - | [12 empty] | 0.1 | [5 empty] | #VALUE! | #VALUE! |  | None |  | None |  | None | [9 empty] | #VALUE! |  | no |  |  | 0 | 0 | #NAME? | #NAME? | #NAME? | TRUE | TRUE | TRUE | TRUE | TRUE | TRUE | TRUE | TRUE | TRUE | #NAME? | #NAME? | #NAME?
5 | 26 |  | - |  | - | [12 empty] | 0.1 | [5 empty] | #VALUE! | #VALUE! |  | None |  | None |  | None | [9 empty] | #VALUE! |  | no |  |  | 0 | 0 | #NAME? | #NAME? | #NAME? | TRUE | TRUE | TRUE | TRUE | TRUE | TRUE | TRUE | TRUE | TRUE | #NAME? | #NAME? | #NAME?
5 | 27 |  | - |  | - | [12 empty] | 0.1 | [5 empty] | #VALUE! | #VALUE! |  | None |  | None |  | None | [9 empty] | #VALUE! |  | no |  |  | 0 | 0 | #NAME? | #NAME? | #NAME? | TRUE | TRUE | TRUE | TRUE | TRUE | TRUE | TRUE | TRUE | TRUE | #NAME? | #NAME? | #NAME?
5 | 28 |  | - |  | - | [12 empty] | 0.1 | [5 empty] | #VALUE! | #VALUE! |  | None |  | None |  | None | [9 empty] | #VALUE! |  | no |  |  | 0 | 0 | #NAME? | #NAME? | #NAME? | TRUE | TRUE | TRUE | TRUE | TRUE | TRUE | TRUE | TRUE | TRUE | #NAME? | #NAME? | #NAME?
5 | 29 |  | - |  | - | [12 empty] | 0.1 | [5 empty] | #VALUE! | #VALUE! |  | None |  | None |  | None | [9 empty] | #VALUE! |  | no |  |  | 0 | 0 | #NAME? | #NAME? | #NAME? | TRUE | TRUE | TRUE | TRUE | TRUE | TRUE | TRUE | TRUE | TRUE | #NAME? | #NAME? | #NAME?
5 | 30 |  | - |  | - | [12 empty] | 0.1 | [5 empty] | #VALUE! | #VALUE! |  | None |  | None |  | None | [9 empty] | #VALUE! |  | no |  |  | 0 | 0 | #NAME? | #NAME? | #NAME? | TRUE | TRUE | TRUE | TRUE | TRUE | TRUE | TRUE | TRUE | TRUE | #NAME? | #NAME? | #NAME?
5 | 31 |  | - |  | - | [12 empty] | 0.1 | [5 empty] | #VALUE! | #VALUE! |  | None |  | None |  | None | [9 empty] | #VALUE! |  | no |  |  | 0 | 0 | #NAME? | #NAME? | #NAME? | TRUE | TRUE | TRUE | TRUE | TRUE | TRUE | TRUE | TRUE | TRUE | #NAME? | #NAME? | #NAME?
Note on H6: is this resolved??? -Stefan Gerhardt
Note on I6: need to include the note defending this -Stefan Gerhardt

## Sort By SBS (hidden)
| 1.8.1.1.11 | <-- Only change this cell...no others!
[5 empty] | Failure Modes and Effects Analysis |  |  |  |  | Criticality Analysis | [13 empty] | Detection and Mitigation Systems | [7 empty] | Residual Criticality With Detection
0 | # | SBS# | System | Responsible Engineer | Failure Mode | Failure Cause | Failure Effect | Operations Phase | Probability Without Detection (P) | Probability With Detection (P_D) | Downtime (DT) | Cost Impact (C) | Personnel Safety | Radiological Impact (R) | Environmental Impact | Detectability | Cat. | P | P_D | PS | S | D | R | RPN | SBS of Primary Detection/ Mitigation (1) | Primary Detection / Mitigation System (1) | SBS of Secondary Detection / Mitigation (2) | Secondary Detection / Mitigation System (2) | SBS of Secondary Detection / Mitigation (3) | Secondary Detection / Mitigation System (3) | Detection/ Mitigation Elaboration | Rely on Inspections | Residual Effect | Downtime (DT) | Cost Impact (C) | Personnel Safety | Radiological Impact (R) | Environmental Impact | S_R | R_R | Redundancy | Rolled Up | Compensatory or Recovery Action | Reference / Comment | 0
5 | 763 | 1.8.1.1.11 | Fall Protection | #N/A | Structural Failure | Anchor internal stresses greater than ultimate tensile strength | Fall Protection System Failure | Maintenance/ Outage | Extremely Unlikely Events | Extremely Unlikely Events | < 1 week | $10K <= C < $100K | May cause death | No radiological impact of any form | no environmental impact of any form | Very Low | 2.5 | 1 | 1 | 4 | 4 | 5 | 4 | 20 | 0 | None | 0 | None | 0 | None | Before use inspection, Annual fall protection inspection, QIP and material certificates required for A1 components | 0 |  | < 1 week | $10K <= C < $100K | May cause death | No radiological impact of any form | no environmental impact of any form | 4 | 4 | no | no | 0 | see d-db1512 | 0
5 | 764 | 1.8.1.1.11 | Fall Protection | #N/A | Structural Failure | Failure of clip point weld | Fall Protection System Failure | Maintenance/ Outage | Extremely Unlikely Events | Extremely Unlikely Events | 1 week <= D < 1 month | $10K <= C < $100K | May cause death | No radiological impact of any form | no environmental impact of any form | Very Low | 2.6 | 1 | 1 | 4 | 4 | 5 | 4 | 20 | 0 | None | 0 | None | 0 | None | Manufacturing weld inspection, before use inspection, Annual fall protection inspection, QIP and material certificates required for A1 components | yes |  | 1 week <= D < 1 month | $10K <= C < $100K | May cause death | No radiological impact of any form | no environmental impact of any form | 4 | 4 | no | no | 0 | see d-db1512 | 0
5 | 765 | 1.8.1.1.11 | Fall Protection | #N/A | Structural Failure | Failure of base weld | Fall Protection System Failure | Maintenance/ Outage | Extremely Unlikely Events | Extremely Unlikely Events | 1 week <= D < 1 month | $10K <= C < $100K | May cause death | No radiological impact of any form | no environmental impact of any form | Very Low | 2.6 | 1 | 1 | 4 | 4 | 5 | 4 | 20 | 0 | None | 0 | None | 0 | None | Manufacturing weld inspection, before use inspection, Annual fall protection inspection, QIP and material certificates required for A1 components | yes |  | 1 week <= D < 1 month | $10K <= C < $100K | May cause death | No radiological impact of any form | no environmental impact of any form | 4 | 4 | no | no | 0 | see d-db1512 | 0
5 | 766 | 1.8.1.1.11 | Fall Protection | #N/A | Fastener Failure | Fastener Failure | Fall Protection System Failure | Maintenance/ Outage | Extremely Unlikely Events | Extremely Unlikely Events | 1 week <= D < 1 month | $10K <= C < $100K | May cause death | No radiological impact of any form | no environmental impact of any form | Very Low | 2.7 | 1 | 1 | 4 | 4 | 5 | 4 | 20 | 0 | None | 0 | None | 0 | None | Bolt torque specification, before use inspection | yes |  | 1 week <= D < 1 month | $10K <= C < $100K | May cause death | No radiological impact of any form | no environmental impact of any form | 4 | 4 | no | no | 0 | see d-db1512 | 0
5 | 767 | 1.8.1.1.11 | Fall Protection | #N/A | Fastener Failure | Inadequate bolt torque at umbrella interface | Fall Protection System Failure | Maintenance/ Outage | Unlikely Events | Extremely Unlikely Events | 1 week <= D < 1 month | $10K <= C < $100K | May cause death | No radiological impact of any form | no environmental impact of any form | Very Low | 0.1 | 2 | 1 | 4 | 4 | 5 | 8 | 40 | 0 | None | 0 | None | 0 | None | Bolt torque specification, Installation per approved procedure, periodic inspection per procedure | yes |  | < 1 week | < $10K | no safety impact of any form | No radiological impact of any form | no environmental impact of any form | 1 | 1 | no | no | 0 | see d-db1512 | 0
5 | 768 | 1.8.1.1.11 | Fall Protection | #N/A | Structural or Fastener Failure | Overload due to more than one individual simultaneously using the system | Fall Protection System Failure | Maintenance/ Outage | Anticipated Events | Extremely Unlikely Events | 1 week <= D < 1 month | $10K <= C < $100K | May cause death | No radiological impact of any form | no environmental impact of any form | Very Low | 0.1 | 3 | 1 | 4 | 4 | 5 | 12 | 60 | 0 | None | 0 | None | 0 | None | Signage and training | no |  | < 1 week | < $10K | no safety impact of any form | No radiological impact of any form | no environmental impact of any form | 1 | 1 | no | no | 0 | 0 | 0

## Sort By Safety (hidden)
[5 empty] | Failure Modes and Effects Analysis |  |  |  |  | Criticality Analysis | [13 empty] | Detection and Mitigation Systems | [7 empty] | Residual Criticality With Detection
0 | # | SBS# | System | Responsible Engineer | Failure Mode | Failure Cause | Failure Effect | Operations Phase | Probability Without Detection (P) | Probability With Detection (P_D) | Downtime (DT) | Cost Impact (C) | Personnel Safety | Radiological Impact (R) | Environmental Impact | Detectability | Cat. | P | P_D | PS | S | D | R | RPN | SBS of Primary Detection/ Mitigation (1) | Primary Detection / Mitigation System (1) | SBS of Secondary Detection / Mitigation (2) | Secondary Detection / Mitigation System (2) | SBS of Secondary Detection / Mitigation (3) | Secondary Detection / Mitigation System (3) | Detection/ Mitigation Elaboration | Rely on Inspections | Downtime (DT) | Cost Impact (C) | Personnel Safety | Radiological Impact (R) | Environmental Impact | S_R | R_R | Redundancy | Rolled Up | Compensatory or Recovery Action | SBS L3 | SBS L4
5 | 100 | 1.1.3.1 | Outer PF coils | 0 | Individual touches exposed conductor when energized | 0 | Exposure to lethal voltage (1-3 kV) | Coil Testing & Plasma Ops. | Anticipated Events | Extremely Unlikely Events | No Downtime | no cost impact | May cause death | No radiological impact of any form | no environmental impact of any form | High | 0.1 | 3 | 1 | 4 | 4 | 1 | 12 | 12 | 1.7.3.9.2 | Bus Work Guards & Exposed Conductors >50V Guards | 0 | None | 0 | None | 0 | 0 | 0 | 0 | 0 | 0 | 0 |  |  | no | 0 | 0 | 0 | 0
5 | 116 | 1.1.3.2 | TF outer legs | 0 | Individual touches exposed conductor when energized | access control issue | individual exposed to lethal voltage | Coil Testing & Plasma Ops. | Anticipated Events | Extremely Unlikely Events | < 1 week | < $10K | May cause death | No radiological impact of any form | no environmental impact of any form | Moderate | 0.1 | 3 | 1 | 4 | 4 | 3 | 12 | 36 | 1.7.3.10 | Trapped Key System | 1.7.3.9.2 | Bus Work Guards & Exposed Conductors >50V Guards | 0 | None | 0 | no | < 1 week | < $10K | May cause death | No radiological impact of any form | no environmental impact of any form | 4 | 4 | no | 0 | 0 | 0 | 0
5 | 318 | 1.1.3.4 | Bus Bar Systems and Bus Tower | 0 | Individual touches exposed busbar conductor when energized | work near energized conductors | exposure to high voltage (~1-6 kV) | Coil Testing & Plasma Ops. | Anticipated Events | Extremely Unlikely Events | No Downtime | no cost impact | May cause death | No radiological impact of any form | no environmental impact of any form | High | 0.1 | 3 | 1 | 4 | 4 | 1 | 12 | 12 | 1.7.3.9.2 | Bus Work Guards & Exposed Conductors >50V Guards | 1.7.3.10 | Trapped Key System | 1.7.3.1 | Personnel Safety System (SIS) | rely on CMS/TKS to avoid exposure to bus work. PSS not primarily designed for this function, but serves it as well. | no | No Downtime | no cost impact | May cause death | No radiological impact of any form | no environmental impact of any form | 0 | 0 | no | no | 0 | 0 | 0
5 | 329 | 1.1.3.5 | Resistive Wall Mode Coils | 0 | Individual touches exposed conductor of RWM coil when energized | 0 | exposure to high voltage (~1 kV) | Coil Testing & Plasma Ops. | Anticipated Events | Extremely Unlikely Events | No Downtime | no cost impact | May cause death | No radiological impact of any form | no environmental impact of any form | High | 0.1 | 3 | 1 | 4 | 4 | 1 | 12 | 12 | 1.7.3.9.2 | Bus Work Guards & Exposed Conductors >50V Guards | 0 | None | 0 | None | 0 | no | 0 | 0 | 0 | 0 | 0 |  |  | 0 | 0 | 0 | 0 | 0
5 | 336 | 1.3.1.1.1 | Mechanical Pumps | 0 | Mechanical pump failure | 0 | 0 | 0 | 0 | 0 | 0 | 0 | 0 | 0 | 0 | 0 | 0.1 | [7 empty] | 0 | None | 0 | 0 | 0 | 0 | 0 | 0 | 0 | 0 | 0 | 0 | 0 |  | 0 | 0 | no | 0 | 0 | 0
5 | 340 | 1.3.1.1.3 | Valve spool. Fitting, gasket and hardware | 0 | Excessive structural deformation of either pumping ducts | 0 | 0 | 0 | 0 | 0 | 0 | 0 | 0 | 0 | 0 | 0 | 0.1 | [7 empty] | 0 | None | 0 | 0 | 0 | 0 | 0 | 0 | 0 | 0 | 0 | 0 | 0 |  | 0 | 0 | no | 0 | 0 | 0
5 | 341 | 1.3.1.1.3 | Valve spool. Fitting, gasket and hardware | 0 | Failure of welds on pumping ducts | 0 | 0 | 0 | 0 | 0 | 0 | 0 | 0 | 0 | 0 | 0 | 0.1 | [7 empty] | 0 | None | 0 | 0 | 0 | 0 | 0 | 0 | 0 | 0 | 0 | 0 | 0 |  | 0 | 0 | no | 0 | 0 | 0
5 | 344 | 1.3.1.1.3 | Valve spool. Fitting, gasket and hardware | 0 | Ceramic insulator cracking | vibration, side load, or displacement of the pump relative to the machine | 0 | 0 | 0 | 0 | 0 | 0 | 0 | 0 | 0 | 0 | 0.1 | [7 empty] | 1.3.1.2 | Vacuum Gauges and Residual Gas Analyzers | 0 | 0 | 0 | 0 | 0 | 0 | 0 | 0 | 0 | 0 | 0 |  | 0 | 0 | no | 0 | 0 | 0
5 | 345 | 1.3.1.1.3 | Valve spool. Fitting, gasket and hardware | 0 | Ceramic insulator developing short | contamination | 0 | 0 | 0 | 0 | 0 | 0 | 0 | 0 | 0 | 0 | 0.1 | [7 empty] | 0 | None | 0 | 0 | 0 | 0 | 0 | 0 | 0 | 0 | 0 | 0 | 0 |  | 0 | 0 | no | 0 | 0 | 0
5 | 346 | 1.3.1.1.3 | Valve spool. Fitting, gasket and hardware | 0 | 0 | 0 | 0 | 0 | 0 | 0 | 0 | 0 | 0 | 0 | 0 | 0 | 0.1 | [7 empty] | 0 | None | 0 | 0 | 0 | 0 | 0 | 0 | 0 | 0 | 0 | 0 | 0 |  | 0 | 0 | no | 0 | 0 | 0
5 | 406 | 1.3.3.1 | Helium heating and cooling system | 0 | Piping failure | over-pressure or over-temperature condition | individual exposed to pressurized hot He gas | Bakeout | Extremely Unlikely Events | Extremely Unlikely Events | 1 week <= D < 1 month | $10K <= C < $100K | May cause serious injury or illness | No radiological impact of any form | no environmental impact of any form | Low | 0.1 | 1 | 1 | 3 | 3 | 4 | 3 | 12 | 1.3.3.4 | Bakeout PLC and Controls | 1.7.3.9 | Configuration Managed Safeguards | 0 | None | After major failure, loss of system pressure would be detected | no | 1 week <= D < 1 month | $10K <= C < $100K | May cause serious injury or illness | No radiological impact of any form | no environmental impact of any form | 2 | 2 | no | no | 0 | 0 | 0
5 | 407 | 1.3.3.1 | Helium heating and cooling system | 0 | Individual touches elevated temperature portion of HTHS piping or skid | --- | Severe burn (may be 3rd degree) | Bakeout | Anticipated Events | Extremely Unlikely Events | < 1 week | $10K <= C < $100K | May cause serious injury or illness | No radiological impact of any form | no environmental impact of any form | Low | 0.1 | 3 | 1 | 3 | 3 | 4 | 9 | 36 | 1.7.3.9.3 | Helium Piping Guards | 0 | None | 0 | None | Guards on pipes used to mitigate risks of injury | no | < 1 week | $10K <= C < $100K | May cause serious injury or illness | No radiological impact of any form | no environmental impact of any form | 2 | 2 | 0 | no | 0 | 0 | 0
5 | 415 | 1.3.3.1.1 | Helium Skid & Piping | 0 | Blower Seal Failure in HTS | Inadequate heat removal from gas stream output from VV into blower (HEX #1, HEX #2) | Lubricating oil enters helium stream and temperature reaches blower oil flashpoint | Bakeout | Extremely Unlikely Events | Extremely Unlikely Events | 1 month <= D < 1 year | $100K <= C < $5M | May cause serious injury or illness | No radiological impact of any form | no environmental impact of any form | Moderately High | 0.1 | 1 | 1 | 3 | 3 | 2 | 3 | 6 | 1.3.3.4 | Bakeout PLC and Controls | 0 | None | 0 | None | thermocouples (TE6) detect high blower inlet temperature and shut down blower and heater. | no | 1 week <= D < 1 month | $10K <= C < $100K | no safety impact of any form | No radiological impact of any form | no environmental impact of any form | 2 | 2 | no | no | 0
5 | 421 | 1.3.3.1.1 | Helium Skid & Piping | 0 | Loss of power to HTHS skid during bakeout operations | breaker trip; power outage | Blower & heater shut down | Bakeout | Unlikely Events | Unlikely Events | 0 | 0 | 0 | 0 | 0 | 0 | 0.1 | 2 | 2 | [5 empty] | 1.3.3.1.1 | Helium Skid & Piping | 0 | None | 0 | None | 0 | no | 0 | 0 | 0 | 0 | 0 |  |  | 0 | no | 0
5 | 431 | 1.3.3.1.1 | Helium Skid & Piping | 0 | Large leak in hot He piping | Severely damaged pipe, seal or other component | loss of system pressure; potential major injury due to individual coming in contact with He jet | Bakeout | Unlikely Events | Extremely Unlikely Events | 1 week <= D < 1 month | $10K <= C < $100K | May cause serious injury or illness | No radiological impact of any form | no environmental impact of any form | Moderate | 0.1 | 2 | 1 | 3 | 3 | 3 | 6 | 18 | 0 | None | 0 | None | 0 | None | 0 | no | 0 | 0 | 0 | 0 | 0 | 0 | 0 | 0 | 0 | 0
5 | 497 | 1.3.3.3.2 | MTWS Manifolds and Vessel-Mounted Piping | 0 | Electrical breakdown or other conduction across dielectric breaks in manifolding | contamination; some metal bridging the gaps | Shorts and Potential Arcs | All | Unlikely Events | Extremely Unlikely Events | 1 month <= D < 1 year | $100K <= C < $5M | May cause serious injury or illness | No radiological impact of any form | no environmental impact of any form | Very Low | 0.1 | 2 | 1 | 3 | 3 | 5 | 6 | 30 | 1.7.3.9 | Configuration Managed Safeguards | 0 | None | 0 | None | The piping next to the vacuum vessel will be insulated | yes | 1 month <= D < 1 year | $100K <= C < $5M | no safety impact of any form | No radiological impact of any form | no environmental impact of any form | 3 | 3 | no | no | 0
5 | 498 | 1.3.3.3.2 | MTWS Manifolds and Vessel-Mounted Piping | 0 | Pressure loss due to failed pipe or appurtenance | Pipe Failure | Reduced ability or inability to adequately perform bakeout | Bakeout | Unlikely Events | Extremely Unlikely Events | 1 week <= D < 1 month | < $10K | May cause serious injury or illness | No radiological impact of any form | no environmental impact of any form | Moderate | 0.1 | 2 | 1 | 3 | 3 | 3 | 6 | 18 | 1.3.3.4 | Bakeout PLC and Controls | 1.3.3.3.2 | MTWS Manifolds and Vessel-Mounted Piping | 0 | None | The inspection of the pipes as per ENG-014 mitigates this problem; If pressure drop continues, the PLC will blow down the system and removes this problem. | yes | < 1 week | < $10K | no safety impact of any form | No radiological impact of any form | no environmental impact of any form | 1 | 1 | no | no | 0
5 | 544 | 1.3.4.3.2 | Massive gas injectors | 0 | Individual exposed to MGI high voltage | 0 | Exposure to potentially lethal voltage | All | Anticipated Events | Extremely Unlikely Events | No Downtime | < $10K | May cause death | No radiological impact of any form | no environmental impact of any form | High | 0.1 | 3 | 1 | 4 | 4 | 1 | 12 | 12 | 1.7.3.9.2 | Bus Work Guards & Exposed Conductors >50V Guards | 0 | None | 0 | None | 0 | 0 | 0 | < $10K | May cause death | No radiological impact of any form | no environmental impact of any form |  |  | no | no | 0
5 | 545 | 1.3.4.3.2 | Massive gas injectors | 0 | MGI used with toroidal field larger than predetermined threshold | 0 | Excessive force on valve leads to valve failure or potential vacuum leak. | All | 0 | 0 | 0 | 0 | 0 | 0 | 0 | 0 | 0.1 | [7 empty] | 0 | None | 0 | None | 0 | None | 0 | 0 | 0 | 0 | 0 | 0 | 0 |  |  | 0 | no | 0
5 | 553 | 1.3.5.1 | Glow Discharge Cleaning | 0 | Individual exposed to high voltage in GDC rack | 0 | Exposure to high voltage; potentially lethal | Glow Discharge Cleaning | Anticipated Events | Extremely Unlikely Events | No Downtime | no cost impact | May cause death | No radiological impact of any form | no environmental impact of any form | High | 0.1 | 3 | 1 | 4 | 4 | 1 | 12 | 12 | 1.7.3.9.2 | Bus Work Guards & Exposed Conductors >50V Guards | 0 | None | 0 | None | 0 | no | No Downtime | no cost impact | May cause death | No radiological impact of any form | no environmental impact of any form | 4 | 4 | no | no | 0
5 | 554 | 1.3.5.1 | Glow Discharge Cleaning | 0 | Individual exposed to high voltage at GDC probe | 0 | Exposure to high voltage; potentially lethal | Glow Discharge Cleaning | Anticipated Events | Extremely Unlikely Events | No Downtime | no cost impact | May cause death | No radiological impact of any form | no environmental impact of any form | High | 0.1 | 3 | 1 | 4 | 4 | 1 | 12 | 12 | 1.7.3.9.2 | Bus Work Guards & Exposed Conductors >50V Guards | 0 | None | 0 | None | 0 | no | No Downtime | no cost impact | May cause death | No radiological impact of any form | no environmental impact of any form | 4 | 4 | no | no | 0
5 | 559 | 1.3.5.2.1 | Gas Cabinet (dTMB) | 0 | dTMB leakage due to welds, fittings, gas cylinder or supply piping leakage at source location (present gas cabinet or MFC box) | 0 | dTMB leaking (into gas cabinet or MFC box) since the delivery line pressure is above ATM pressure. Inability to do gas injection | dTMB operations | Anticipated Events | Extremely Unlikely Events | < 1 week | < $10K | May cause serious injury or illness | No radiological impact of any form | no environmental impact of any form | Moderate | 0.1 | 3 | 1 | 3 | 3 | 3 | 9 | 27 | 1.3.5.2 | Trimethylboron (TMB) System | 0 | None | 0 | None | Toxic gas detector detecting dTMB presence. Line pressure instrumentation monitored by PLC | 0 | 0 | 0 | 0 | 0 | 0 |  |  | no | no | 0
5 | 564 | 1.3.5.2.2 | Pumping System (dTMB) | 0 | Vacuum Pump Fails | Wears out | Inability to remove residual gases from portions of the gas delivery or injection lines | dTMB operations | 0 | 0 | 0 | 0 | 0 | 0 | 0 | 0 | 0 | [7 empty] | 0 | None | 0 | None | 0 | None | 0 | 0 | 0 | 0 | 0 | 0 | 0 |  |  | no | 0 | 0
5 | 565 | 1.3.5.2.2 | Pumping System (dTMB) | 0 | Failure of dTMB pump out valve | 0 | residual gas pump out from failed valve precluded, reduced performance | dTMB operations | 0 | 0 | 0 | 0 | 0 | 0 | 0 | 0 | 0 | [7 empty] | 1.3.5.2 | Trimethylboron (TMB) System | 0 | None | 0 | None | Would detect high pressure in line | 0 | 0 | 0 | 0 | 0 | 0 |  |  | no | no | 0
5 | 567 | 1.3.5.2.2 | Pumping System (dTMB) | 0 | Gas pressure at vacuum pump exhaust too high | 0 | Inability to conduct dTMB gas pumping | dTMB operations | 0 | 0 | 0 | 0 | 0 | 0 | 0 | 0 | 0.1 | [7 empty] | 0 | None | 0 | None | 0 | None | Pressure switch tripped indicating high pressure at the outlet of the dry mechanical vacuum pump | 0 | 0 | 0 | 0 | 0 | 0 |  |  | no | no | 0
5 | 568 | 1.3.5.2.3 | Gas Delivery Lines (dTMB) | 0 | dTMB injection valve (AV157, AV162, etc) fails in open position | 0 | Leakage of gas from injection volume into vacuum vessel possible, gas delivery from failed valve precluded, reduced performance | dTMB operations | 0 | 0 | 0 | 0 | 0 | 0 | 0 | 0 | 0 | [7 empty] | 0 | None | 0 | None | 0 | None | 0 | 0 | 0 | 0 | 0 | 0 | 0 |  |  | no | 0 | 0
5 | 569 | 1.3.5.2.3 | Gas Delivery Lines (dTMB) | 0 | dTMB injection valve (AV157, AV162, etc) fails in closed position | 0 | Gas delivery from failed valve precluded, reduced performance | dTMB operations | 0 | 0 | 0 | 0 | 0 | 0 | 0 | 0 | 0 | [7 empty] | 0 | None | 0 | None | 0 | None | 0 | 0 | 0 | 0 | 0 | 0 | 0 |  |  | no | 0 | 0
5 | 570 | 1.3.5.2.3 | Gas Delivery Lines (dTMB) | 0 | Coaxial jacket volume leakage | 0 | Inability to conduct dTMB gas injection | dTMB operations | 0 | 0 | 0 | 0 | 0 | 0 | 0 | 0 | 0.1 | [7 empty] | 0 | None | 0 | None | 0 | None | Coaxial jacket pressure instrumentation monitored by PLC | 0 | 0 | 0 | 0 | 0 | 0 |  |  | no | no | 0
5 | 571 | 1.3.5.2.4 | TIV (dTMB) | 0 | dTMB TIV (AV156, AV158, AV161) fails in open position | 0 | Cannot isolate injector from torus vacuum | All | 0 | 0 | 0 | 0 | 0 | 0 | 0 | 0 | 0 | [7 empty] | 1.3.1.4 | Vacuum System PLC | 0 | None | 0 | None | PLC detect valve position incorrect | 0 | 0 | 0 | 0 | 0 | 0 |  |  | no | 0 | Repair if possible
5 | 572 | 1.3.5.2.4 | TIV (dTMB) | 0 | dTMB TIV (AV156, AV158, AV161) fails in closed position | 0 | Cannot use that dTMB injector | dTMB operations | 0 | 0 | 0 | 0 | 0 | 0 | 0 | 0 | 0 | [7 empty] | 1.3.1.4 | Vacuum System PLC | 0 | None | 0 | None | PLC detect valve position incorrect | 0 | 0 | 0 | 0 | 0 | 0 |  |  | no | 0 | Repair if possible
5 | 573 | 1.3.5.3.2 | LITER Probe | 0 | Damage to LITER probe head | LITER probe head is not properly aligned with divertor gap | LITER inward motion stopped by passive plate or divertor gap edges. | 0 | 0 | 0 | 0 | 0 | 0 | 0 | 0 | 0 | 0 | [7 empty] | 0 | 0 | 0 | 0 | 0 | 0 | 0 | 0 | 0 | 0 | 0 | 0 | 0 |  | 0 | 0 | 0 | 0
5 | 574 | 1.3.5.3.2 | LITER Probe | 0 | Li coating builds up on MPTS laser baffles | 0 | Excessive light reflection. | 0 | 0 | 0 | 0 | 0 | 0 | 0 | 0 | 0 | 0 | [7 empty] | 0 | 0 | 0 | 0 | 0 | 0 | 0 | 0 | 0 | 0 | 0 | 0 | 0 |  | 0 | 0 | 0 | 0
5 | 575 | 1.3.5.3.2 | LITER Probe | 0 | Li coats MPTS windows | 0 | Window transmission decreases. | 0 | 0 | 0 | 0 | 0 | 0 | 0 | 0 | 0 | 0 | [7 empty] | 0 | 0 | 0 | 0 | 0 | 0 | 0 | 0 | 0 | 0 | 0 | 0 | 0 |  | 0 | 0 | 0 | 0
5 | 576 | 1.3.5.3.2 | LITER Probe | 0 | Lithium reacts with dTMB | 0 | Inert compounds unsuitable for particle pumping formed. | 0 | 0 | 0 | 0 | 0 | 0 | 0 | 0 | 0 | 0 | [7 empty] | 0 | 0 | 0 | 0 | 0 | 0 | 0 | 0 | 0 | 0 | 0 | 0 | 0 |  | 0 | 0 | 0 | 0
5 | 577 | 1.3.5.3.2 | LITER Probe | 0 | Lithium deposits prevent TIV’s from sealing properly | 0 | Cannot close TIV sufficiently to allow associated appurtenance to be vented. | 0 | 0 | 0 | 0 | 0 | 0 | 0 | 0 | 0 | 0 | [7 empty] | 0 | 0 | 0 | 0 | 0 | 0 | 0 | 0 | 0 | 0 | 0 | 0 | 0 |  | 0 | 0 | 0 | 0
5 | 578 | 1.3.5.3.2 | LITER Probe | 0 | Lithium coats ceramic insulator | 0 | Insulator is electrically compromised and potentially mechanically degraded, resulting in need to replace it. | 0 | 0 | 0 | 0 | 0 | 0 | 0 | 0 | 0 | 0.1 | [7 empty] | 0 | None | 0 | None | 0 | None | 0 | 0 | 0 | 0 | 0 | 0 | 0 |  |  | 0 | no | 0

## FMECA_Sorted_RPN (hidden)
Note: Yellow cells have formulas and should not be changed
[10 empty] | Change on sheet Severity, Risk, Probability Tables: |  |  |  | 24
Link to SBS List
[5 empty] | Failure Modes and Effects Analysis |  |  |  | Criticality Analysis | [14 empty] | Detection and Mitigation Systems | [7 empty] | Residual Criticality With Detection
0 | # | SBS# | System | Responsible Engineer | Failure Mode | Failure Cause | Failure Effect | Operations Phase | Probability Without Detection (P) | Probability With Detection (P_D) | Downtime (DT) | Cost Impact (C) | Personnel Safety | Radiological Impact (R) | Environmental Impact | Detectability | Cat. | P | P_D | PS | S | D | R | RPN | SBS of Primary Detection/ Mitigation (1) | Primary Detection / Mitigation System (1) | SBS of Secondary Detection / Mitigation (2) | Secondary Detection / Mitigation System (2) | SBS of Secondary Detection / Mitigation (3) | Secondary Detection / Mitigation System (3) | Detection/ Mitigation Elaboration | Rely on Inspections | Downtime (DT) | Cost Impact (C) | Personnel Safety | Radiological Impact (R) | Environmental Impact | S_R | R_R | Redundancy | Rolled Up | Compensatory or Recovery Action | Reference / Comment
6 | 54 | 1.1.1.2.2 | Outboard Divertors |  | VV & Internal Hardware | Clevis connections completely fail - at pin and clevis | Excessive halo/eddy current | Divertor becomes mobile, damage to He lines, tile fracture | Coil Testing & Plasma Ops. | Anticipated Events | Anticipated Events | >= 1 year | $100K <= C < $5M | no safety impact of any form | No radiological impact of any form | no environmental impact of any form | Very Low | 2.1 | 3 | 3 | 0 | 4 | 5 | 12 | 60 |  | None |  | None |  | None |  | yes | - | >= 1 year | $100K <= C < $5M | no safety impact of any form | No radiological impact of any form | no environmental impact of any form | 4 | 12 |  | no |  | In reality, this is shown by A. Brooks to be not an issue; Revisit when NSTXU_1-1-1-2-?_CALC_102 is filed | 1.1.1 | 1.1.1.2 | - | - | - | FALSE | TRUE | FALSE | TRUE | TRUE | TRUE | TRUE | TRUE | FALSE | - | - | -
6 | 55 | 1.1.1.2.2 | Outboard Divertors |  | VV & Internal Hardware | Clevis degrades | Excessive halo current through clevis connection; arcing | divertor distortion and larger heat fluxes | Coil Testing & Plasma Ops. | Anticipated Events | Anticipated Events | >= 1 year | $100K <= C < $5M | no safety impact of any form | No radiological impact of any form | no environmental impact of any form | Very Low | 0.1 | 3 | 3 | 0 | 4 | 5 | 12 | 60 |  | None |  | None |  | None |  | yes | - | >= 1 year | $100K <= C < $5M | no safety impact of any form | No radiological impact of any form | no environmental impact of any form | 4 | 12 |  | no |  | In reality, this is shown by A. Brooks to be not an issue; Revisit when NSTXU_1-1-1-2-?_CALC_102 is filed | 1.1.1 | 1.1.1.2 | - | - | - | TRUE | TRUE | TRUE | TRUE | TRUE | TRUE | TRUE | TRUE | TRUE | - | - | -
6 | 56 | 1.1.1.2.2 | Outboard Divertors |  | VV & Internal Hardware | Clevis connections develop excessive play | Excessive halo/eddy current leads to distortion of the clevis | divertor is distorted; larger heat fluxes; damage to trace He lines | Coil Testing & Plasma Ops. | Anticipated Events | Anticipated Events | >= 1 year | $100K <= C < $5M | no safety impact of any form | No radiological impact of any form | no environmental impact of any form | Very Low | 2.4 | 3 | 3 | 0 | 4 | 5 | 12 | 60 |  | None |  | None |  | None | it is not clear that any detection system will detect a clevis or clevis pin that is on the cusp of failing. | yes | - | >= 1 year | $100K <= C < $5M | no safety impact of any form | No radiological impact of any form | no environmental impact of any form | 4 | 12 |  | no |  | In reality, this is shown by A. Brooks to be not an issue; Revisit when NSTXU_1-1-1-2-?_CALC_102 is filed | 1.1.1 | 1.1.1.2 | - | - | - | FALSE | TRUE | FALSE | TRUE | TRUE | TRUE | TRUE | TRUE | FALSE | - | - | -
6 | 57 | 1.1.1.2.2 | Outboard Divertors |  | VV & Internal Hardware | Clevis connections completely fail - where clevis interfaces to vessel | Excessive halo current and disruption loads | divertor is distorted; larger heat fluxes; damage to trace He lines | Coil Testing & Plasma Ops. | Anticipated Events | Anticipated Events | >= 1 year | $100K <= C < $5M | no safety impact of any form | No radiological impact of any form | no environmental impact of any form | Very Low | 2.2 | 3 | 3 | 0 | 4 | 5 | 12 | 60 |  | None |  | None |  | None | it is not clear that any detection system will detect a clevis or clevis pin that is on the cusp of failing. | yes | - | >= 1 year | $100K <= C < $5M | no safety impact of any form | No radiological impact of any form | no environmental impact of any form | 4 | 12 |  | no |  | In reality, this is shown by A. Brooks to be not an issue; Revisit when NSTXU_1-1-1-2-?_CALC_102 is filed | 1.1.1 | 1.1.1.2 | - | - | - | FALSE | TRUE | FALSE | TRUE | TRUE | TRUE | TRUE | TRUE | FALSE | - | - | -
6 | 100 | 1.1.3.1 | Outer PF coils |  | Magnets | Excessive vertical or other EM load on coil | Improper polarity of coils upstream of current measurement device | Coil support or coil lead failure | Coil Testing & Plasma Ops. | Anticipated Events | Extremely Unlikely Events | >= 1 year | >= $5M | no safety impact of any form | No radiological impact of any form | no environmental impact of any form | Very Low | 0.1 | 3 | 1 | 0 | 4 | 5 | 12 | 60 | 1.4.1.2 | Magnetics |  | None |  | None | Magnetics used to assess polarities on machine during initial operations | no | ---- | >= 1 year | >= $5M | no safety impact of any form | No radiological impact of any form | no environmental impact of any form | 4 | 4 | no | no |  | Need to use low-current single coil pulses early in commissioning in order to check for consistent coil polarities | 1.1.3 | 1.1.3.1 | Magnetics | - | - | TRUE | TRUE | TRUE | TRUE | TRUE | TRUE | TRUE | TRUE | TRUE | - | - | -
6 | 112 | 1.1.3.2 | TF outer legs |  | Magnets | Bending of outer-TF lead flags, up to including complete failure of braze joint | Excessive EM loads | arcing inside umbrella; potential ground or turn-to-turn fault; melting of coil materials | Coil Testing & Plasma Ops. | Anticipated Events | Extremely Unlikely Events | >= 1 year | >= $5M | no safety impact of any form | No radiological impact of any form | no environmental impact of any form | Very Low | 0.1 | 3 | 1 | 0 | 4 | 5 | 12 | 60 | 1.5.4.1.2 | FCPC Ground Fault Detection | 1.7.3.6.9 | Shorted Turn Protection System |  | None | Rely on inspections to detect failure | yes | - | >= 1 year | >= $5M | no safety impact of any form | No radiological impact of any form | no environmental impact of any form | 4 | 4 | no | no |  |  | 1.1.3 | 1.1.3.2 | FCPC Ground Fault Detection | Shorted Turn Protection System | - | TRUE | TRUE | TRUE | TRUE | TRUE | TRUE | TRUE | TRUE | TRUE | - | - | -
6 | 117 | 1.1.3.3 | Center Stack Assembly |  | VV & Internal Hardware | Excessive vertical or other EM load on coil | Improper polarity of coils upstream of current measurement device | Coil support or coil lead failure | Coil Testing & Plasma Ops. | Anticipated Events | Extremely Unlikely Events | >= 1 year | >= $5M | no safety impact of any form | No radiological impact of any form | no environmental impact of any form | Very Low | 0.1 | 3 | 1 | 0 | 4 | 5 | 12 | 60 | 1.7.3.6.6 | DCPS Software |  | None |  | None |  |  |  | >= 1 year | >= $5M | no safety impact of any form | No radiological impact of any form | no environmental impact of any form | 4 | 4 |  | no |  |  | 1.1.3 | 1.1.3.3 | DCPS Software | - | - | TRUE | TRUE | TRUE | TRUE | TRUE | TRUE | TRUE | TRUE | TRUE | - | - | -
6 | 146 | 1.1.3.3.11 | PF-1a Support Structure | 1.1.2.1 | VV & Internal Hardware | Adhesive fails at bond of sling to silicone sheet | Excessive temperature at adhesive; excessive shear on bond | Sheet comes loose; Belt no longer restrains outer sling twist --> Potential microtherrm damage, enhanced disruption sling loads, sling fracture, and ultimately coil damage requireing replacement. | Coil Testing & Plasma Ops. | Anticipated Events | Unlikely Events | >= 1 year | >= $5M | no safety impact of any form | No radiological impact of any form | no environmental impact of any form | Very Low | 0.1 | 3 | 2 | 0 | 4 | 5 | 12 | 60 | 1.7.3.6.6 | DCPS Software |  | None |  | None | DCPS is used to limit coil thermal expansion, EM loads, both of which cause larger stresses in the adhensive bond | no | --- | >= 1 year | >= $5M | no safety impact of any form | No radiological impact of any form | no environmental impact of any form | 4 | 8 | no | no | --- | adhesive is rated to 260 C; bond strengths per NSTXU_1_1_3_3_11_CALC_102 | 1.1.3 | 1.1.3.3 | - | - | - | TRUE | TRUE | TRUE | TRUE | TRUE | TRUE | TRUE | TRUE | TRUE | - | - | -
6 | 200 | 1.1.3.3.3 | PF-1a Coils | 1.1.3.1 | Magnets | Bending of coil lead flags | Excessive load on the leads | Failure of lead flags | Coil Testing & Plasma Ops. | Anticipated Events | Extremely Unlikely Events | >= 1 year | >= $5M | no safety impact of any form | No radiological impact of any form | no environmental impact of any form | Very Low | 0.1 | 3 | 1 | 0 | 4 | 5 | 12 | 60 | 1.7.3.6.6 | DCPS Software |  | None |  | None | DCPS limits loads to design basis; inspections can find deflections | yes | - | >= 1 year | >= $5M | no safety impact of any form | No radiological impact of any form | no environmental impact of any form | 4 | 4 | no | no |  |  | 1.1.3 | 1.1.3.3 | DCPS Software | - | - | TRUE | TRUE | TRUE | TRUE | TRUE | TRUE | TRUE | TRUE | TRUE | - | - | -
6 | 215 | 1.1.3.3.4 | PF-1b Coils | 1.1.3.1 | Magnets | Excessive resistive heating of connection at coil/bus work interface | Loss of preload of bolted connections | Damage to electrical faces of coil | Coil Testing & Plasma Ops. | Anticipated Events | Extremely Unlikely Events | >= 1 year | >= $5M | no safety impact of any form | No radiological impact of any form | no environmental impact of any form | Very Low | 0.1 | 3 | 1 | 0 | 4 | 5 | 12 | 60 |  | None |  | None |  | None | Rely on installation procedures, inspections, testing, to ensure that coil power feeds are tight | yes | - | >= 1 year | >= $5M | no safety impact of any form | No radiological impact of any form | no environmental impact of any form | 4 | 4 | no | no |  |  | 1.1.3 | 1.1.3.3 | - | - | - | TRUE | TRUE | TRUE | TRUE | TRUE | TRUE | TRUE | TRUE | TRUE | - | - | -
6 | 216 | 1.1.3.3.4 | PF-1b Coils | 1.1.3.1 | Magnets | Bending of coil lead flags | Excessive load on the leads | Failure of lead flags | Coil Testing & Plasma Ops. | Anticipated Events | Extremely Unlikely Events | >= 1 year | >= $5M | no safety impact of any form | No radiological impact of any form | no environmental impact of any form | Very Low | 0.1 | 3 | 1 | 0 | 4 | 5 | 12 | 60 | 1.7.3.6.6 | DCPS Software |  | None |  | None | DCPS limits loads to design basis; inspections can find deflections | yes | - | >= 1 year | >= $5M | no safety impact of any form | No radiological impact of any form | no environmental impact of any form | 4 | 4 | no | no |  |  | 1.1.3 | 1.1.3.3 | DCPS Software | - | - | TRUE | TRUE | TRUE | TRUE | TRUE | TRUE | TRUE | TRUE | TRUE | - | - | -
6 | 232 | 1.1.3.3.5 | PF-1c Coils | 1.1.3.1 | Magnets | Bending of coil lead flags | Excessive load on the leads | Failure of lead flags | Coil Testing & Plasma Ops. | Anticipated Events | Extremely Unlikely Events | >= 1 year | >= $5M | no safety impact of any form | No radiological impact of any form | no environmental impact of any form | Very Low | 0.1 | 3 | 1 | 0 | 4 | 5 | 12 | 60 | 1.7.3.6.6 | DCPS Software |  | None |  | None | DCPS limits loads to design basis; inspections can find deflections | yes | - | >= 1 year | >= $5M | no safety impact of any form | No radiological impact of any form | no environmental impact of any form | 4 | 4 | no | no |  |  | 1.1.3 | 1.1.3.3 | DCPS Software | - | - | TRUE | TRUE | TRUE | TRUE | TRUE | TRUE | TRUE | TRUE | TRUE | - | - | -
6 | 253 | 1.1.3.3.6 | Center Stack Casing | 1.1.2.1 | VV & Internal Hardware | Failure of bolted connection at base of G10 ring (casing skirt to G10 ring) | Excessive vertical and side loads (static+disruptions) | Casing becomes mobile, coil lead failures | Coil Testing & Plasma Ops. | Anticipated Events | Extremely Unlikely Events | >= 1 year | $100K <= C < $5M | no safety impact of any form | No radiological impact of any form | no environmental impact of any form | Very Low | 0.1 | 3 | 1 | 0 | 4 | 5 | 12 | 60 | 1.7.3.6.6 | DCPS Software | 1.1.3.3.13 | Lateral Support Structures |  | None | N/A | no | ---- | >= 1 year | $100K <= C < $5M | no safety impact of any form | No radiological impact of any form | no environmental impact of any form | 4 | 4 | no | no |  | Revisit when Jiarong's calculation is posted | 1.1.3 | 1.1.3.3 | DCPS Software | Lateral Support Structures | - | TRUE | TRUE | TRUE | TRUE | TRUE | TRUE | TRUE | TRUE | TRUE | - | - | -
6 | 302 | 1.1.3.3.9 | Horizontal Target Cooling System (HTP) | 1.1.2.4 | VV & Internal Hardware | Failure of welded interface of feedthrough tubes to plates themselves | Excessive disruption loads | He leak into vacuum chamber; must pumpt down HTP, unable to use it for heating/cooling; repair next outage | Coil Testing & Plasma Ops. | Anticipated Events | Extremely Unlikely Events | >= 1 year | >= $5M | no safety impact of any form | No radiological impact of any form | no environmental impact of any form | Very Low | 2.2 | 3 | 1 | 0 | 4 | 5 | 12 | 60 | 1.7.3.6.6 | DCPS Software |  | None | 1.3.1.2 | Vacuum Gauges and Residual Gas Analyzers | DCPS limits loads to design basis; Vacuum gauges and RGA would find leak once it was started | no | ---- | >= 1 year | >= $5M | no safety impact of any form | No radiological impact of any form | no environmental impact of any form | 4 | 4 | no | no |  |  | 1.1.3 | 1.1.3.3 | DCPS Software | - | Vacuum Gauges and Residual Gas Analyzers | FALSE | TRUE | TRUE | TRUE | TRUE | TRUE | TRUE | TRUE | FALSE | - | - | -
6 | 305 | 1.1.3.3.9 | Horizontal Target Cooling System (HTP) | 1.1.2.4 | VV & Internal Hardware | Failure of bolts which hold the HTP in place | excessive disruption loads | He may become loose, creating leaks in fittings | Coil Testing & Plasma Ops. | Anticipated Events | Extremely Unlikely Events | >= 1 year | >= $5M | no safety impact of any form | No radiological impact of any form | no environmental impact of any form | Very Low | 2.3 | 3 | 1 | 0 | 4 | 5 | 12 | 60 |  | None | 1.7.3.6.6 | DCPS Software |  | None |  | no | - | >= 1 year | >= $5M | no safety impact of any form | No radiological impact of any form | no environmental impact of any form | 4 | 4 | no | no |  |  | 1.1.3 | 1.1.3.3 | - | DCPS Software | - | FALSE | TRUE | TRUE | TRUE | TRUE | TRUE | TRUE | TRUE | FALSE | - | - | -
6 | 306 | 1.1.3.3.9 | Horizontal Target Cooling System (HTP) | 1.1.2.4 | VV & Internal Hardware | Failure of e-beam weld on main cooling channel of the HTP | excessive disruption loads | He leak into vacuum chamber; must pumpt down HTP, unable to use it for heating/cooling; repair next outage | Coil Testing & Plasma Ops. | Anticipated Events | Extremely Unlikely Events | >= 1 year | >= $5M | no safety impact of any form | No radiological impact of any form | no environmental impact of any form | Very Low | 2.2 | 3 | 1 | 0 | 4 | 5 | 12 | 60 | 1.7.3.6.6 | DCPS Software |  | None | 1.3.1.2 | Vacuum Gauges and Residual Gas Analyzers | Vacuum gauges and RGA would find leak once it was started | no | - | >= 1 year | >= $5M | no safety impact of any form | No radiological impact of any form | no environmental impact of any form | 4 | 4 | no | no |  |  | 1.1.3 | 1.1.3.3 | DCPS Software | - | Vacuum Gauges and Residual Gas Analyzers | FALSE | TRUE | TRUE | TRUE | TRUE | TRUE | TRUE | TRUE | FALSE | - | - | -
6 | 73 | 1.1.2.3.1 | Outer TF Truss System | 1.1.2.3 | VV & Internal Hardware | Failure of ball joints in the tie rods | EM loads, especially with asymmetry in tie rods | overturning moment of TF is not restrained; potential coil damage | Coil Testing & Plasma Ops. | Anticipated Events | Extremely Unlikely Events | >= 1 year | $100K <= C < $5M | no safety impact of any form | No radiological impact of any form | no environmental impact of any form | Low | 0.1 | 3 | 1 | 0 | 4 | 4 | 12 | 48 | 1.7.3.6.6 | DCPS Software | 1.7.3.4.1 | Fiber Optic Strain, Temp., Disp. Meas. |  | None | Truss strain measurements will detect loss of load capability; periodic inspection for incipient cracks; DCPS limits possible moment | yes | - | >= 1 year | $100K <= C < $5M | no safety impact of any form | No radiological impact of any form | no environmental impact of any form | 4 | 4 | no | no |  |  | 1.1.2 | 1.1.2.3 | DCPS Software | Fiber Optic Strain, Temp., Disp. Meas. | - | TRUE | TRUE | TRUE | TRUE | TRUE | TRUE | TRUE | TRUE | TRUE | - | - | -
6 | 85 | 1.1.3.1 | Outer PF coils |  | Magnets | Failure (compression) of the PF Coil Insulation | Due to thermal expansion of the coil into the threaded rods in Fixed and Floating Supports | If PF-5, coil out of service until repair/replace, PF-4 can be overdriven to continue experiments; If PF-4 shutdown until repair/replace | Coil Testing & Plasma Ops. | Anticipated Events | Extremely Unlikely Events | >= 1 year | $100K <= C < $5M | no safety impact of any form | No radiological impact of any form | no environmental impact of any form | Low |  | 3 | 1 | 0 | 4 | 4 | 12 | 48 | 1.7.3.6.6 | DCPS Software |  | None |  | None |  |  |  | 1 month <= D < 1 year | $100K <= C < $5M | no safety impact of any form | No radiological impact of any form | no environmental impact of any form | 3 | 3 | no | no |  | qualified per calculations by K. Corrigan
6 | 185 | 1.1.3.3.2 | Ohmic Heating Solenoid | 1.1.3.4 | Magnets | Water leak on OH conductors/hoses at lead block | fitting failure | insulators compromised; potential arc across leads and coil damage | Coil Testing & Plasma Ops. | Anticipated Events | Anticipated Events | >= 1 year | >= $5M | no safety impact of any form | No radiological impact of any form | no environmental impact of any form | Low | 1.3 | 3 | 3 | 0 | 4 | 4 | 12 | 48 | 1.5.4.1.2 | FCPC Ground Fault Detection | 1.7.3.6.9 | Shorted Turn Protection System | 1.3.2.1.4 | CWS Flow and Temperature Instrumentation |  | yes | - | 1 month <= D < 1 year | $100K <= C < $5M | no safety impact of any form | No radiological impact of any form | no environmental impact of any form | 3 | 9 | no | no |  | repair of water leak will take > 1 month due to need to get into umbrella | 1.1.3 | 1.1.3.3 | - | - | - | FALSE | TRUE | TRUE | TRUE | TRUE | TRUE | TRUE | FALSE | TRUE | - | - | -
6 | 197 | 1.1.3.3.3 | PF-1a Coils | 1.1.3.1 | Magnets | Water leak at inlet | Fitting or hose failure | Potential loss of cooling; coil grounded; damage to coil leads or nearby components | Coil Testing & Plasma Ops. | Anticipated Events | Anticipated Events | >= 1 year | $100K <= C < $5M | no safety impact of any form | No radiological impact of any form | no environmental impact of any form | Low | 1.3 | 3 | 3 | 0 | 4 | 4 | 12 | 48 | 1.5.4.1.2 | FCPC Ground Fault Detection | 1.3.2.1.4 | CWS Flow and Temperature Instrumentation | 1.7.3.2 | Vessel and Diagnostic Grounds | CWS flow switches detect flow, ground fault detectors detect effects of water | yes | - | < 1 week | $10K <= C < $100K | no safety impact of any form | No radiological impact of any form | no environmental impact of any form | 2 | 6 | no | no |  |  | 1.1.3 | 1.1.3.3 | FCPC Ground Fault Detection | CWS Flow and Temperature Instrumentation | Vessel and Diagnostic Grounds | FALSE | TRUE | TRUE | TRUE | TRUE | TRUE | TRUE | FALSE | TRUE | - | - | -
6 | 198 | 1.1.3.3.3 | PF-1a Coils | 1.1.3.1 | Magnets | Water leak at outlet | Fitting or hose failure | coil grounded; damage to coil leads or nearby components | Coil Testing & Plasma Ops. | Anticipated Events | Anticipated Events | >= 1 year | $100K <= C < $5M | no safety impact of any form | No radiological impact of any form | no environmental impact of any form | Low | 1.3 | 3 | 3 | 0 | 4 | 4 | 12 | 48 | 1.5.4.1.2 | FCPC Ground Fault Detection | 1.3.2.1.4 | CWS Flow and Temperature Instrumentation | 1.7.3.2 | Vessel and Diagnostic Grounds | CWS flow switches detect flow, ground fault detectors detect effects of water | yes | - | < 1 week | $10K <= C < $100K | no safety impact of any form | No radiological impact of any form | no environmental impact of any form | 2 | 6 | no | no |  |  | 1.1.3 | 1.1.3.3 | FCPC Ground Fault Detection | CWS Flow and Temperature Instrumentation | Vessel and Diagnostic Grounds | FALSE | TRUE | TRUE | TRUE | TRUE | TRUE | TRUE | FALSE | TRUE | - | - | -
6 | 213 | 1.1.3.3.4 | PF-1b Coils | 1.1.3.1 | Magnets | Water leak at inlet | Fitting or hose failure | Potential loss of cooling; coil grounded; damage to coil leads or nearby components | Coil Testing & Plasma Ops. | Anticipated Events | Anticipated Events | >= 1 year | $100K <= C < $5M | no safety impact of any form | No radiological impact of any form | no environmental impact of any form | Low | 1.3 | 3 | 3 | 0 | 4 | 4 | 12 | 48 | 1.5.4.1.2 | FCPC Ground Fault Detection | 1.3.2.1.4 | CWS Flow and Temperature Instrumentation | 1.7.3.2 | Vessel and Diagnostic Grounds | CWS flow switches detect flow, ground fault detectors detect effects of water | yes | - | < 1 week | $10K <= C < $100K | no safety impact of any form | No radiological impact of any form | no environmental impact of any form | 2 | 6 | no | no |  |  | 1.1.3 | 1.1.3.3 | FCPC Ground Fault Detection | CWS Flow and Temperature Instrumentation | Vessel and Diagnostic Grounds | FALSE | TRUE | TRUE | TRUE | TRUE | TRUE | TRUE | FALSE | TRUE | - | - | -
6 | 214 | 1.1.3.3.4 | PF-1b Coils | 1.1.3.1 | Magnets | Water leak at outlet | Fitting or hose failure | coil grounded; damage to coil leads or nearby components | Coil Testing & Plasma Ops. | Anticipated Events | Anticipated Events | >= 1 year | $100K <= C < $5M | no safety impact of any form | No radiological impact of any form | no environmental impact of any form | Low | 1.3 | 3 | 3 | 0 | 4 | 4 | 12 | 48 | 1.5.4.1.2 | FCPC Ground Fault Detection | 1.3.2.1.4 | CWS Flow and Temperature Instrumentation | 1.7.3.2 | Vessel and Diagnostic Grounds | CWS flow switches detect flow, ground fault detectors detect effects of water | yes | - | < 1 week | $10K <= C < $100K | no safety impact of any form | No radiological impact of any form | no environmental impact of any form | 2 | 6 | no | no |  |  | 1.1.3 | 1.1.3.3 | FCPC Ground Fault Detection | CWS Flow and Temperature Instrumentation | Vessel and Diagnostic Grounds | FALSE | TRUE | TRUE | TRUE | TRUE | TRUE | TRUE | FALSE | TRUE | - | - | -
6 | 270 | 1.1.3.3.7 | Pedestal | 1.1.2.1 | VV & Internal Hardware | Bolts of the pedestal interfce break | vibration | The TF/OH, CSC shifts out of alignment; vertical load path compromised | Coil Testing & Plasma Ops. | Anticipated Events | Extremely Unlikely Events | >= 1 year | >= $5M | no safety impact of any form | No radiological impact of any form | no environmental impact of any form | Low | 0.1 | 3 | 1 | 0 | 4 | 4 | 12 | 48 | 1.7.3.6.6 | DCPS Software |  | None |  | None | DCPS limits loads to those in design basis; Inspections can identify issues | yes | - | >= 1 year | >= $5M | no safety impact of any form | No radiological impact of any form | no environmental impact of any form | 4 | 4 | no | no |  | An oversupply of nuts was used to minimize failure of any one nut. The exact failure would depend on which nut fell off. | 1.1.3 | 1.1.3.3 | DCPS Software | - | - | TRUE | TRUE | TRUE | TRUE | TRUE | TRUE | TRUE | TRUE | TRUE | - | - | -
6 | 401 | 1.3.2.1.4 | CWS Flow and Temperature Instrumentation |  | Cooling Systems | return manifold RTD fails - low temperature indicated |  | coil (or other component) temperature may ratchet during normal operations, exceed limits during bakeout | All | Anticipated Events | Anticipated Events | >= 1 year | >= $5M | no safety impact of any form | No radiological impact of any form | no environmental impact of any form | Low | 0.1 | 3 | 3 | 0 | 4 | 4 | 12 | 48 | 1.3.2.1.4 | CWS Flow and Temperature Instrumentation |  | None |  | None | rely on administrative techniques such as assessment of temperatures at start of day, or implausible evolution of temperature during pulse | no | must troubleshoot | < 1 week | < $10K | no safety impact of any form | No radiological impact of any form | no environmental impact of any form | 1 | 3 | no | no |  |  | 1.3.2 | 1.3.2.1 | CWS Flow and Temperature Instrumentation | - | - | TRUE | TRUE | TRUE | TRUE | TRUE | TRUE | TRUE | TRUE | TRUE | - | - | -
5 | 1 | 1.1.1.1.1 | Center Stack First Wall PFCs | 1.1.1.1 | VV & Internal Hardware | Tile structural failure results in tile breaking loose from mounting structure | Excessive Halo Currents | Plasma cannot be run due to large exposed leading edge, potential graphite "chunks" on the divertor floor | Coil Testing & Plasma Ops. | Anticipated Events | Unlikely Events | 1 month <= D < 1 year | $100K <= C < $5M | no safety impact of any form | No radiological impact of any form | no environmental impact of any form | Very Low | 3.1 | 3 | 2 | 0 | 3 | 5 | 9 | 45 | 1.7.3.6.6 | DCPS Software | 1.4.1.14 | Physics Imaging Systems | 1.4.1.4 | Plasma TV | Cameras or poor plasma performance may reveal the problem after the failure; DCPS limits fields and currents | no | - | 1 month <= D < 1 year | $100K <= C < $5M | no safety impact of any form | No radiological impact of any form | no environmental impact of any form | 3 | 6 | no | no |  |  | 1.1.1 | 1.1.1.1 | - | - | - | FALSE | FALSE | TRUE | TRUE | TRUE | TRUE | TRUE | TRUE | TRUE | DCPS Software | Physics Imaging Systems | Plasma TV
5 | 2 | 1.1.1.1.1 | Center Stack First Wall PFCs | 1.1.1.1 | VV & Internal Hardware | Failure of pins and other metal parts results in tile breaking loose | Excessive thermal stress | Plasma cannot be run due to large exposed leading edge, potential graphite "chunks" on the divertor floor | Coil Testing & Plasma Ops. | Anticipated Events | Unlikely Events | 1 month <= D < 1 year | $100K <= C < $5M | no safety impact of any form | No radiological impact of any form | no environmental impact of any form | Very Low | 0.1 | 3 | 2 | 0 | 3 | 5 | 9 | 45 | 1.7.3.6.6 | DCPS Software | 1.4.1.14 | Physics Imaging Systems | 1.4.1.4 | Plasma TV | Cameras or poor plasma performance may reveal the problem after the failure; DCPS limits fields and currents | no |  | 1 month <= D < 1 year | $100K <= C < $5M | no safety impact of any form | No radiological impact of any form | no environmental impact of any form | 3 | 6 | no
5 | 4 | 1.1.1.1.2 | CSAS PFCs | 1.1.1.7 | VV & Internal Hardware | Tile structural failure results in tile breaking loose from mounting structure | Excessive Halo Currents | Plasma cannot be run due to large exposed leading edge, potential graphite "chunks" on the divertor floor | Coil Testing & Plasma Ops. | Anticipated Events | Unlikely Events | 1 month <= D < 1 year | $100K <= C < $5M | no safety impact of any form | No radiological impact of any form | no environmental impact of any form | Very Low | 3.1 | 3 | 2 | 0 | 3 | 5 | 9 | 45 | 1.7.3.6.6 | DCPS Software | 1.4.1.14 | Physics Imaging Systems | 1.4.1.4 | Plasma TV | Cameras or poor plasma performance may reveal the problem after the failure; DCPS limits fields and currents | no | - | 1 month <= D < 1 year | $100K <= C < $5M | no safety impact of any form | No radiological impact of any form | no environmental impact of any form | 3 | 6 | no | no |  |  | 1.1.1 | 1.1.1.1 | - | - | - | FALSE | FALSE | TRUE | TRUE | TRUE | TRUE | TRUE | TRUE | TRUE | DCPS Software | Physics Imaging Systems | Plasma TV
5 | 10 | 1.1.1.1.3 | Vertical Target PFCs | 1.1.1.3 | VV & Internal Hardware | Tile structural failure results in tile breaking loose from mounting structure | Excessive Halo Currents | Plasma cannot be run due to large exposed leading edge, potential graphite "chunks" on the divertor floor | Coil Testing & Plasma Ops. | Anticipated Events | Unlikely Events | 1 month <= D < 1 year | $100K <= C < $5M | no safety impact of any form | No radiological impact of any form | no environmental impact of any form | Very Low | 3.1 | 3 | 2 | 0 | 3 | 5 | 9 | 45 | 1.7.3.6.6 | DCPS Software | 1.4.1.14 | Physics Imaging Systems | 1.4.1.4 | Plasma TV | Plasma TV will reveal the breakage; DCPS limits the currents and fields | no | - | 1 month <= D < 1 year | $100K <= C < $5M | no safety impact of any form | No radiological impact of any form | no environmental impact of any form | 3 | 6 | no | no |  |  | 1.1.1 | 1.1.1.1 | - | - | - | FALSE | FALSE | TRUE | TRUE | TRUE | TRUE | TRUE | TRUE | TRUE | DCPS Software | Physics Imaging Systems | Plasma TV
5 | 11 | 1.1.1.1.3 | Vertical Target PFCs | 1.1.1.3 | VV & Internal Hardware | Failure of rods and other hardware in individual tile hold-down mechanism | Excessive Halo Currents | Plasma cannot be run due to large exposed leading edge, potential graphite "chunks" on the divertor floor | Coil Testing & Plasma Ops. | Anticipated Events | Extremely Unlikely Events | 1 month <= D < 1 year | $100K <= C < $5M | no safety impact of any form | No radiological impact of any form | no environmental impact of any form | Very Low | 2.4 | 3 | 1 | 0 | 3 | 5 | 9 | 45 | 1.7.3.6.6 | DCPS Software | 1.4.1.14 | Physics Imaging Systems | 1.4.1.4 | Plasma TV | Plasma TV will reveal the breakage; DCPS limits the currents and fields | no | - | 1 month <= D < 1 year | $100K <= C < $5M | no safety impact of any form | No radiological impact of any form | no environmental impact of any form | 3 | 3 | no | no |  |  | 1.1.1 | 1.1.1.1 | - | - | - | FALSE | TRUE | TRUE | TRUE | TRUE | TRUE | TRUE | TRUE | FALSE | DCPS Software | Physics Imaging Systems | Plasma TV
5 | 16 | 1.1.1.1.4 | Horizontal Target PFCs | 1.1.1.2 | VV & Internal Hardware | Tile structural failure results in tile breaking loose from mounting structure | Excessive Halo Currents | Plasma cannot be run due to large exposed leading edge, potential graphite "chunks" on the divertor floor | Coil Testing & Plasma Ops. | Anticipated Events | Unlikely Events | 1 month <= D < 1 year | $100K <= C < $5M | no safety impact of any form | No radiological impact of any form | no environmental impact of any form | Very Low | 3.1 | 3 | 2 | 0 | 3 | 5 | 9 | 45 | 1.7.3.6.6 | DCPS Software | 1.4.1.14 | Physics Imaging Systems | 1.4.1.4 | Plasma TV | Plasma TV will reveal the breakage; DCPS limits the currents and fields | no | - | 1 month <= D < 1 year | $100K <= C < $5M | no safety impact of any form | No radiological impact of any form | no environmental impact of any form | 3 | 6 | no | no |  |  | 1.1.1 | 1.1.1.1 | - | - | - | FALSE | FALSE | TRUE | TRUE | TRUE | TRUE | TRUE | TRUE | TRUE | DCPS Software | Physics Imaging Systems | Plasma TV
5 | 17 | 1.1.1.1.4 | Horizontal Target PFCs | 1.1.1.2 | VV & Internal Hardware | Failure of rods and other hardware in individual tile hold-down mechanism | Excessive Halo Currents | Plasma cannot be run due to large exposed leading edge, potential graphite "chunks" on the divertor floor | Coil Testing & Plasma Ops. | Anticipated Events | Extremely Unlikely Events | 1 month <= D < 1 year | $100K <= C < $5M | no safety impact of any form | No radiological impact of any form | no environmental impact of any form | Very Low | 2.4 | 3 | 1 | 0 | 3 | 5 | 9 | 45 | 1.7.3.6.6 | DCPS Software | 1.4.1.14 | Physics Imaging Systems | 1.4.1.4 | Plasma TV | Plasma TV will reveal the breakage; DCPS limits the currents and fields | no | - | 1 month <= D < 1 year | $100K <= C < $5M | no safety impact of any form | No radiological impact of any form | no environmental impact of any form | 3 | 3 | no | no |  |  | 1.1.1 | 1.1.1.1 | - | - | - | FALSE | TRUE | TRUE | TRUE | TRUE | TRUE | TRUE | TRUE | FALSE | DCPS Software | Physics Imaging Systems | Plasma TV
5 | 24 | 1.1.1.1.5 | Outboard Divertor PFCs | 1.1.1.4 | VV & Internal Hardware | Tile structural failure results in tile breaking loose from mounting structure | Excessive Halo Currents | Plasma cannot be run due to large exposed leading edge, potential graphite "chunks" on the divertor floor | Coil Testing & Plasma Ops. | Anticipated Events | Unlikely Events | 1 month <= D < 1 year | $100K <= C < $5M | no safety impact of any form | No radiological impact of any form | no environmental impact of any form | Very Low | 3.1 | 3 | 2 | 0 | 3 | 5 | 9 | 45 | 1.7.3.6.6 | DCPS Software | 1.4.1.14 | Physics Imaging Systems | 1.4.1.4 | Plasma TV | Cameras or poor plasma performance may reveal the problem after the failure | no | - | 1 month <= D < 1 year | $100K <= C < $5M | no safety impact of any form | No radiological impact of any form | no environmental impact of any form | 3 | 6 | no | no |  |  | 1.1.1 | 1.1.1.1 | - | - | - | FALSE | FALSE | TRUE | TRUE | TRUE | TRUE | TRUE | TRUE | TRUE | DCPS Software | Physics Imaging Systems | Plasma TV
5 | 25 | 1.1.1.1.5 | Outboard Divertor PFCs | 1.1.1.4 | VV & Internal Hardware | Failure of T-bar or bolts attaching OBDR3-5 tiles to the outer divertor | Excessive Halo Currents | Plasma cannot be run due to large exposed leading edge, potential graphite "chunks" on the divertor floor | Coil Testing & Plasma Ops. | Anticipated Events | Extremely Unlikely Events | 1 month <= D < 1 year | $100K <= C < $5M | no safety impact of any form | No radiological impact of any form | no environmental impact of any form | Very Low | 2.4 | 3 | 1 | 0 | 3 | 5 | 9 | 45 | 1.7.3.6.6 | DCPS Software | 1.4.1.14 | Physics Imaging Systems | 1.4.1.4 | Plasma TV |  | no | - | 1 month <= D < 1 year | $100K <= C < $5M | no safety impact of any form | No radiological impact of any form | no environmental impact of any form | 3 | 3 | no | no |  |  | 1.1.1 | 1.1.1.1 | - | - | - | FALSE | TRUE | TRUE | TRUE | TRUE | TRUE | TRUE | TRUE | FALSE | DCPS Software | Physics Imaging Systems | Plasma TV
5 | 26 | 1.1.1.1.5 | Outboard Divertor PFCs | 1.1.1.4 | VV & Internal Hardware | Failure of hardware attaching OBDR1/2 tiles to the outer divertor | Excessive Halo Currents | Plasma cannot be run due to large exposed leading edge, potential graphite "chunks" on the divertor floor | Coil Testing & Plasma Ops. | Anticipated Events | Extremely Unlikely Events | 1 month <= D < 1 year | $100K <= C < $5M | no safety impact of any form | No radiological impact of any form | no environmental impact of any form | Very Low | 2.4 | 3 | 1 | 0 | 3 | 5 | 9 | 45 | 1.7.3.6.6 | DCPS Software | 1.4.1.14 | Physics Imaging Systems | 1.4.1.4 | Plasma TV |  | no | - | 1 month <= D < 1 year | $100K <= C < $5M | no safety impact of any form | No radiological impact of any form | no environmental impact of any form | 3 | 3 | no | no |  |  | 1.1.1 | 1.1.1.1 | - | - | - | FALSE | TRUE | TRUE | TRUE | TRUE | TRUE | TRUE | TRUE | FALSE | DCPS Software | Physics Imaging Systems | Plasma TV
6 | 277 | 1.1.3.3.8 | Ceramic Break Assembly & PF-1c Support | 1.1.2.1 | VV & Internal Hardware | Cracks in the PF1c Ceramic Break | Excessive static and dynamic EM loads on supporting flanges results in break coming on contact with metal. | vacuum leak requiring break replacement | Coil Testing & Plasma Ops. | Anticipated Events | Extremely Unlikely Events | 1 month <= D < 1 year | $100K <= C < $5M | no safety impact of any form | No radiological impact of any form | no environmental impact of any form | Very Low | 0.1 | 3 | 1 | 0 | 3 | 5 | 9 | 45 | 1.7.3.6.6 | DCPS Software |  | None | 1.3.1.2 | Vacuum Gauges and Residual Gas Analyzers | RGA can detect leak, but only cracks have fully occured; DCPS limits loads to design basis | no | - | 1 month <= D < 1 year | $100K <= C < $5M | no safety impact of any form | No radiological impact of any form | no environmental impact of any form | 3 | 3 | no | no |  |  | 1.1.3 | 1.1.3.3 | - | - | - | TRUE | TRUE | TRUE | TRUE | TRUE | TRUE | TRUE | TRUE | TRUE | DCPS Software | - | Vacuum Gauges and Residual Gas Analyzers
6 | 494 | 1.3.3.3.2 | MTWS Manifolds and Vessel-Mounted Piping | 1.3.1.2 | Bakeout System | Full blockage in tube on vessel | Buildup of gunk in the pipes over time | No water flow; potential for excessive local heating leading to steam formation in pipes and vessel thermal stresses | Bakeout | Anticipated Events | Unlikely Events | 1 month <= D < 1 year | $100K <= C < $5M | no safety impact of any form | No radiological impact of any form | no environmental impact of any form | Very Low | 0.1 | 3 | 2 | 0 | 3 | 5 | 9 | 45 | 1.3.3.3.2 | MTWS Manifolds and Vessel-Mounted Piping | 1.1.2.2 | Vacuum Vessel Thermocouples |  | None | System blown down after every bakeout | no | ---- | < 1 week | < $10K | no safety impact of any form | No radiological impact of any form | no environmental impact of any form | 1 | 2 | no | no |  |  | 1.3.3 | 1.3.3.3 | MTWS Manifolds and Vessel-Mounted Piping | Vacuum Vessel Thermocouples | None | TRUE | TRUE | TRUE | TRUE | TRUE | TRUE | TRUE | TRUE | TRUE
6 | 495 | 1.3.3.3.2 | MTWS Manifolds and Vessel-Mounted Piping | 1.3.1.2 | Bakeout System | Partial blockage in tube on vessel | Buildup of gunk in the pipes over time | No water flow; potential for excessive local heating leading to steam formation in pipes and vessel thermal stresses | Bakeout | Anticipated Events | Unlikely Events | 1 month <= D < 1 year | $100K <= C < $5M | no safety impact of any form | No radiological impact of any form | no environmental impact of any form | Very Low | 0.1 | 3 | 2 | 0 | 3 | 5 | 9 | 45 | 1.3.3.3.2 | MTWS Manifolds and Vessel-Mounted Piping | 1.1.2.2 | Vacuum Vessel Thermocouples |  | None | System blown down after every bakeout | no | ---- | < 1 week | $10K <= C < $100K | no safety impact of any form | No radiological impact of any form | no environmental impact of any form | 2 | 4 | no | no |  |  | 1.3.3 | 1.3.3.3 | MTWS Manifolds and Vessel-Mounted Piping | Vacuum Vessel Thermocouples | None | TRUE | TRUE | TRUE | TRUE | TRUE | TRUE | TRUE | TRUE | TRUE
6 | 96 | 1.1.3.1 | Outer PF coils |  | Magnets | Internal coil turn-to-turn failure | Insulation failure due to manufacturing error; transient over-voltage condition | Coil is inoperative, must be replaced | Coil Testing & Plasma Ops. | Unlikely Events | Unlikely Events | >= 1 year | $100K <= C < $5M | no safety impact of any form | No radiological impact of any form | no environmental impact of any form | Very Low | 0.1 | 2 | 2 | 0 | 4 | 5 | 8 | 40 |  | None |  | None |  | None | STPS can detect, but likely only after damage is irreparable | no | - | >= 1 year | >= $5M | no safety impact of any form | No radiological impact of any form | no environmental impact of any form | 4 | 8 | no | no |  |  | 1.1.3 | 1.1.3.1 | - | - | - | TRUE | TRUE | TRUE | TRUE | TRUE | TRUE | TRUE | TRUE | TRUE | - | - | -
6 | 111 | 1.1.3.2 | TF outer legs |  | Magnets | Excessive resistive heating of joints to the TF outer leg | Loss of preload of bolted connections | Damage to electrical faces of outer leg flag | Coil Testing & Plasma Ops. | Unlikely Events | Extremely Unlikely Events | >= 1 year | >= $5M | no safety impact of any form | No radiological impact of any form | no environmental impact of any form | Very Low | 0.1 | 2 | 1 | 0 | 4 | 5 | 8 | 40 |  | None |  | None |  | None | Rely on installation procedures, inspections, to ensure that coil power feeds are tight | yes | - | >= 1 year | >= $5M | no safety impact of any form | No radiological impact of any form | no environmental impact of any form | 4 | 4 | no | no |  |  | 1.1.3 | 1.1.3.2 | - | - | - | TRUE | TRUE | TRUE | TRUE | TRUE | TRUE | TRUE | TRUE | TRUE | - | - | -
6 | 114 | 1.1.3.2 | TF outer legs |  | Magnets | Internal coil turn-to-turn failure | Insulation failure due to manufacturing error; transient over-voltage condition | Coil is inoperative, must be replaced | Coil Testing & Plasma Ops. | Unlikely Events | Unlikely Events | >= 1 year | $100K <= C < $5M | no safety impact of any form | No radiological impact of any form | no environmental impact of any form | Very Low | 0.1 | 2 | 2 | 0 | 4 | 5 | 8 | 40 |  | None |  | None |  | None | STPS can detect, but likely only after damage is irreparable | no | - | >= 1 year | >= $5M | no safety impact of any form | No radiological impact of any form | no environmental impact of any form | 4 | 8 | no | no |  |  | 1.1.3 | 1.1.3.2 | - | - | - | TRUE | TRUE | TRUE | TRUE | TRUE | TRUE | TRUE | TRUE | TRUE | - | - | -
6 | 116 | 1.1.3.2 | TF outer legs |  | Magnets | Ground insulation failure on the TF coil outer legs | Excessive voltage applied due to too many rectifier sections connected in series | excessive leakage current to ground, coil cannot be operated | Coil Testing & Plasma Ops. | Unlikely Events | Extremely Unlikely Events | >= 1 year | >= $5M | no safety impact of any form | No radiological impact of any form | no environmental impact of any form | Very Low | 0.1 | 2 | 1 | 0 | 4 | 5 | 8 | 40 | 1.5.4.1.2 | FCPC Ground Fault Detection |  | None |  | None |  | no | ---- | >= 1 year | >= $5M | no safety impact of any form | No radiological impact of any form | no environmental impact of any form | 4 | 4 | no | no |  |  | 1.1.3 | 1.1.3.2 | - | - | - | TRUE | TRUE | TRUE | TRUE | TRUE | TRUE | TRUE | TRUE | TRUE | FCPC Ground Fault Detection | - | -
6 | 129 | 1.1.3.3.1 | TF Inner Legs, Flags, and Connecting Bus Work | 1.1.3.4 | Magnets | Excessive resistive heating of joints in the bus work | Loss of preload of bolted connections | Damage to electrical faces of outer leg flag | Coil Testing & Plasma Ops. | Unlikely Events | Extremely Unlikely Events | >= 1 year | >= $5M | no safety impact of any form | No radiological impact of any form | no environmental impact of any form | Very Low | 0.1 | 2 | 1 | 0 | 4 | 5 | 8 | 40 |  | None |  | None |  | None | Rely on installation procedures, inspections, to ensure that coil power feeds are tight | yes | - | >= 1 year | >= $5M | no safety impact of any form | No radiological impact of any form | no environmental impact of any form | 4 | 4 | no | no |  |  | 1.1.3 | 1.1.3.3 | - | - | - | TRUE | TRUE | TRUE | TRUE | TRUE | TRUE | TRUE | TRUE | TRUE | - | - | -
6 | 130 | 1.1.3.3.1 | TF Inner Legs, Flags, and Connecting Bus Work | 1.1.3.4 | Magnets | Excessive resistive heating of joint at the interface to the inner leg | Loss of preload of bolted connections | Damage to electrical faces of inner leg flag | Coil Testing & Plasma Ops. | Unlikely Events | Extremely Unlikely Events | >= 1 year | >= $5M | no safety impact of any form | No radiological impact of any form | no environmental impact of any form | Very Low | 0.1 | 2 | 1 | 0 | 4 | 5 | 8 | 40 |  | None |  | None |  | None | Rely on installation procedures, inspections, to ensure that coil power feeds are tight | yes | - | >= 1 year | >= $5M | no safety impact of any form | No radiological impact of any form | no environmental impact of any form | 4 | 4 | no | no |  |  | 1.1.3 | 1.1.3.3 | - | - | - | TRUE | TRUE | TRUE | TRUE | TRUE | TRUE | TRUE | TRUE | TRUE | - | - | -
6 | 132 | 1.1.3.3.1 | TF Inner Legs, Flags, and Connecting Bus Work | 1.1.3.4 | Magnets | Internal coil turn-to-turn failure | Insulation failure due to manufacturing error; transient over-voltage condition | Coil is inoperative, must be replaced | Coil Testing & Plasma Ops. | Unlikely Events | Unlikely Events | >= 1 year | >= $5M | no safety impact of any form | No radiological impact of any form | no environmental impact of any form | Very Low | 0.1 | 2 | 2 | 0 | 4 | 5 | 8 | 40 |  | None |  | None |  | None | STPS can detect, but likely only after damage is irreparable | no | - | >= 1 year | >= $5M | no safety impact of any form | No radiological impact of any form | no environmental impact of any form | 4 | 8 |  | no |  |  | 1.1.3 | 1.1.3.3 | - | - | - | TRUE | TRUE | TRUE | TRUE | TRUE | TRUE | TRUE | TRUE | TRUE | - | - | -
6 | 133 | 1.1.3.3.1 | TF Inner Legs, Flags, and Connecting Bus Work | 1.1.3.4 | Magnets | Ground insulation failure on the TF coil inner legs | Excessive voltage applied due to too many rectifier sections connected in series | excessive leakage current to ground, coil cannot be operated | Coil Testing & Plasma Ops. | Unlikely Events | Extremely Unlikely Events | >= 1 year | >= $5M | no safety impact of any form | No radiological impact of any form | no environmental impact of any form | Very Low | 0.1 | 2 | 1 | 0 | 4 | 5 | 8 | 40 | 1.5.4.1.2 | FCPC Ground Fault Detection |  | None |  | None |  | no | ---- | >= 1 year | >= $5M | no safety impact of any form | No radiological impact of any form | no environmental impact of any form | 4 | 4 | no | no |  | Permenant bypass applied to the non-active layer | 1.1.3 | 1.1.3.3 | - | - | - | TRUE | TRUE | TRUE | TRUE | TRUE | TRUE | TRUE | TRUE | TRUE | FCPC Ground Fault Detection | - | -
6 | 175 | 1.1.3.3.2 | Ohmic Heating Solenoid | 1.1.3.4 | Magnets | Fracture of insulation between layers of the OH coil | non-uniform cooling wave propagation between the layers, that due to incorrect radial gradient of flow speed | vertical loads no longer uniformly carried; extra stress at layer interface causes electrical failure | Coil Testing & Plasma Ops. | Unlikely Events | Extremely Unlikely Events | >= 1 year | >= $5M | no safety impact of any form | No radiological impact of any form | no environmental impact of any form | Very Low | 0.1 | 2 | 1 | 0 | 4 | 5 | 8 | 40 | 1.3.2.1.4 | CWS Flow and Temperature Instrumentation |  | None |  | None | Cooling wave propagation is observed on cooling water system instrumentation | yes | - | >= 1 year | >= $5M | no safety impact of any form | No radiological impact of any form | no environmental impact of any form | 4 | 4 | no | no |  |  | 1.1.3 | 1.1.3.3 | - | - | - | TRUE | TRUE | TRUE | TRUE | TRUE | TRUE | TRUE | TRUE | TRUE | CWS Flow and Temperature Instrumentation | - | -
6 | 176 | 1.1.3.3.2 | Ohmic Heating Solenoid | 1.1.3.4 | Magnets | Fracture of insulation between layers of the OH coil | radial temperature gradient during bakeout | vertical loads no longer uniformly carried; extra stress at layer interface causes electrical failure | Bakeout | Unlikely Events | Extremely Unlikely Events | >= 1 year | >= $5M | no safety impact of any form | No radiological impact of any form | no environmental impact of any form | Very Low | 0.1 | 2 | 1 | 0 | 4 | 5 | 8 | 40 | 1.3.2.1.4 | CWS Flow and Temperature Instrumentation |  | None |  | None | Mitigation is to turn off inner layer flow to eliminated radial temperature gradient | no | - | >= 1 year | >= $5M | no safety impact of any form | No radiological impact of any form | no environmental impact of any form | 4 | 4 | no | no |  | Turn off cooling to inner layers during bakeout to reduce radial temperature gradient | 1.1.3 | 1.1.3.3 | - | - | - | TRUE | TRUE | TRUE | TRUE | TRUE | TRUE | TRUE | TRUE | TRUE | CWS Flow and Temperature Instrumentation | - | -
6 | 188 | 1.1.3.3.2 | Ohmic Heating Solenoid | 1.1.3.4 | Magnets | Internal OH coil turn-to-turn failure | thermal stresses; manufacturing issue | coil is not usable, must be replaced | Coil Testing & Plasma Ops. | Unlikely Events | Unlikely Events | >= 1 year | >= $5M | no safety impact of any form | No radiological impact of any form | no environmental impact of any form | Very Low | 0.1 | 2 | 2 | 0 | 4 | 5 | 8 | 40 |  | None |  | None |  | None |  | no | - | >= 1 year | >= $5M | no safety impact of any form | No radiological impact of any form | no environmental impact of any form | 4 | 8 | no | no |  |  | 1.1.3 | 1.1.3.3 | - | - | - | TRUE | TRUE | TRUE | TRUE | TRUE | TRUE | TRUE | TRUE | TRUE | - | - | -
6 | 199 | 1.1.3.3.3 | PF-1a Coils | 1.1.3.1 | Magnets | Excessive resistive heating of connection at coil/bus work interface | Loss of preload of bolted connections | Damage to electrical faces of coil | Coil Testing & Plasma Ops. | Unlikely Events | Extremely Unlikely Events | >= 1 year | >= $5M | no safety impact of any form | No radiological impact of any form | no environmental impact of any form | Very Low | 4.4 | 2 | 1 | 0 | 4 | 5 | 8 | 40 |  | None |  | None |  | None | Rely on installation procedures, inspections, testing, to ensure that coil power feeds are tight | yes | - | >= 1 year | >= $5M | no safety impact of any form | No radiological impact of any form | no environmental impact of any form | 4 | 4 | no | no |  |  | 1.1.3 | 1.1.3.3 | - | - | - | TRUE | TRUE | TRUE | TRUE | TRUE | TRUE | TRUE | TRUE | TRUE | - | - | -
6 | 201 | 1.1.3.3.3 | PF-1a Coils | 1.1.3.1 | Magnets | Internal coil turn-to-turn failure | Insulation failure due to manufacturing error; transient over-voltage condition | Coil is inoperative, coil must be replaced | Coil Testing & Plasma Ops. | Unlikely Events | Unlikely Events | >= 1 year | $100K <= C < $5M | no safety impact of any form | No radiological impact of any form | no environmental impact of any form | Very Low | 0.1 | 2 | 2 | 0 | 4 | 5 | 8 | 40 |  | None |  | None |  | None | STPS can detect, but likely only after damage is irreparable | no | - | >= 1 year | >= $5M | no safety impact of any form | No radiological impact of any form | no environmental impact of any form | 4 | 8 | no | no |  | Safety factor of 72 on turn insulation in design as per DPSS | 1.1.3 | 1.1.3.3 | - | - | - | TRUE | TRUE | TRUE | TRUE | TRUE | TRUE | TRUE | TRUE | TRUE | - | - | -
6 | 217 | 1.1.3.3.4 | PF-1b Coils | 1.1.3.1 | Magnets | Internal coil turn-to-turn failure | Insulation failure due to manufacturing error; transient over-voltage condition | Coil is inoperative, coil must be replaced | Coil Testing & Plasma Ops. | Unlikely Events | Unlikely Events | >= 1 year | >= $5M | no safety impact of any form | No radiological impact of any form | no environmental impact of any form | Very Low | 0.1 | 2 | 2 | 0 | 4 | 5 | 8 | 40 |  | None |  | None |  | None | STPS can detect, but likely only after damage is irreparable | no | - | >= 1 year | >= $5M | no safety impact of any form | No radiological impact of any form | no environmental impact of any form | 4 | 8 | no | no |  | Safety factor of 36 on turn insulation in design as per DPSS | 1.1.3 | 1.1.3.3 | - | - | - | TRUE | TRUE | TRUE | TRUE | TRUE | TRUE | TRUE | TRUE | TRUE | - | - | -
6 | 231 | 1.1.3.3.5 | PF-1c Coils | 1.1.3.1 | Magnets | Excessive resistive heating of connection at coil/bus work interface | Loss of preload of bolted connections | Damage to electrical faces of coil | Coil Testing & Plasma Ops. | Unlikely Events | Extremely Unlikely Events | >= 1 year | >= $5M | no safety impact of any form | No radiological impact of any form | no environmental impact of any form | Very Low | 0.1 | 2 | 1 | 0 | 4 | 5 | 8 | 40 |  | None |  | None |  | None | Rely on installation procedures, inspections, testing, to ensure that coil power feeds are tight | yes | - | >= 1 year | >= $5M | no safety impact of any form | No radiological impact of any form | no environmental impact of any form | 4 | 4 | no | no |  |  | 1.1.3 | 1.1.3.3 | - | - | - | TRUE | TRUE | TRUE | TRUE | TRUE | TRUE | TRUE | TRUE | TRUE | None | - | -
6 | 233 | 1.1.3.3.5 | PF-1c Coils | 1.1.3.1 | Magnets | Internal coil turn-to-turn failure | Insulation failure due to manufacturing error; transient over-voltage condition | Coil is inoperative, coil must be replaced | Coil Testing & Plasma Ops. | Unlikely Events | Unlikely Events | >= 1 year | >= $5M | no safety impact of any form | No radiological impact of any form | no environmental impact of any form | Very Low | 0.1 | 2 | 2 | 0 | 4 | 5 | 8 | 40 | 1.7.3.6.9 | Shorted Turn Protection System |  | None |  | None | STPS can detect, but likely only after damage is irreparable | no | - | >= 1 year | >= $5M | no safety impact of any form | No radiological impact of any form | no environmental impact of any form | 4 | 8 | no | no |  | Safety factor of 36 on turn insulation in design as per DPSS | 1.1.3 | 1.1.3.3 | - | - | - | TRUE | TRUE | TRUE | TRUE | TRUE | TRUE | TRUE | TRUE | TRUE | - | - | -
6 | 246 | 1.1.3.3.6 | Center Stack Casing | 1.1.2.1 | VV & Internal Hardware | Bellows overheat | Inadequate current shunted from bellows by bus bar | vacuum leak | Bakeout | Unlikely Events | Unlikely Events | >= 1 year | >= $5M | no safety impact of any form | No radiological impact of any form | no environmental impact of any form | Very Low | 0.1 | 2 | 2 | 0 | 4 | 5 | 8 | 40 |  | None |  | None |  | None | Need to add a DC measurement of the bus work current to the bakeout system. | no | ---- | >= 1 year | >= $5M | no safety impact of any form | No radiological impact of any form | no environmental impact of any form | 4 | 8 |  |  |  | Need to add to scope: three DC current meters for the bakeout bus bars. Then can reduce this failure mode residual risk
6 | 63 | 1.1.2.1.1 | Vacuum vessel |  | VV & Internal Hardware | Vessel buckles | Excessive combination of EM, vacuum, and other loads | Loss of vacuum, major magnet damage | Coil Testing & Plasma Ops. | Anticipated Events | Extremely Unlikely Events | >= 1 year | >= $5M | no safety impact of any form | < 0.1 rem to public, < 1 rem to worker | no environmental impact of any form | Moderate | 2.4 | 3 | 1 | 0 | 4 | 3 | 12 | 36 | 1.7.3.6.6 | DCPS Software |  | None |  | None |  | no | - | >= 1 year | >= $5M | no safety impact of any form | < 0.1 rem to public, < 1 rem to worker | no environmental impact of any form | 4 | 4 | no | no |  | Get updated calculation number | 1.1.2 | 1.1.2.1 | DCPS Software | - | - | TRUE | TRUE | TRUE | TRUE | TRUE | TRUE | TRUE | TRUE | TRUE | - | - | -
6 | 67 | 1.1.2.1.2 | Umbrella structure & Spoked Lids | 1.1.2.3 | VV & Internal Hardware | Umbrella proper crack or otherwise structurally fail | EM loads (static or after fatigue) | TF out-of-plane loads no longer restrained by umbrella; may ultimately lead to coil damage | Coil Testing & Plasma Ops. | Anticipated Events | Extremely Unlikely Events | >= 1 year | >= $5M | no safety impact of any form | No radiological impact of any form | no environmental impact of any form | Moderate |  | 3 | 1 | 0 | 4 | 3 | 12 | 36 | 1.7.3.6.6 | DCPS Software |  | None |  | None | DCPS limits loads |  |  | >= 1 year | >= $5M | no safety impact of any form | No radiological impact of any form | no environmental impact of any form | 4 | 4 | no | no
6 | 68 | 1.1.2.1.2 | Umbrella structure & Spoked Lids | 1.1.2.3 | VV & Internal Hardware | Bolts on umbrella feet fail | EM loads (static or after fatigue) | damage to umbrella, reduced ability to handle TF out-of-plane moment | Coil Testing & Plasma Ops. | Anticipated Events | Extremely Unlikely Events | >= 1 year | >= $5M | no safety impact of any form | No radiological impact of any form | no environmental impact of any form | Moderate | 2.3 | 3 | 1 | 0 | 4 | 3 | 12 | 36 | 1.7.3.6.6 | DCPS Software |  | None |  | None | solve by inspection | yes | - | >= 1 year | >= $5M | no safety impact of any form | No radiological impact of any form | no environmental impact of any form | 4 | 4 | no | no |  |  | 1.1.2 | 1.1.2.1 | DCPS Software | - | - | TRUE | TRUE | TRUE | TRUE | TRUE | TRUE | TRUE | TRUE | TRUE | - | - | -
6 | 115 | 1.1.3.2 | TF outer legs |  | Magnets | Individual touches exposed conductor when energized | access control issue | individual exposed to lethal voltage | Coil Testing & Plasma Ops. | Anticipated Events | Extremely Unlikely Events | < 1 week | < $10K | May cause death | No radiological impact of any form | no environmental impact of any form | Moderate | 0.1 | 3 | 1 | 4 | 4 | 3 | 12 | 36 | 1.7.3.10 | Trapped Key System | 1.7.3.9.2 | Bus Work Guards & Exposed Conductors >50V Guards |  | None |  | no | - | < 1 week | < $10K | May cause death | No radiological impact of any form | no environmental impact of any form | 4 | 4 | no |  |  |  | 1.1.3 | 1.1.3.2 | Trapped Key System | Bus Work Guards & Exposed Conductors >50V Guards | - | TRUE | TRUE | TRUE | TRUE | TRUE | TRUE | TRUE | TRUE | TRUE | - | - | -
6 | 126 | 1.1.3.3.1 | TF Inner Legs, Flags, and Connecting Bus Work | 1.1.3.4 | Magnets | Water leak at inlet on TF inner leg | Fitting or hose failure | Potential loss of cooling; coil grounded; damage to nearby components | Coil Testing & Plasma Ops. | Anticipated Events | Unlikely Events | 1 month <= D < 1 year | $10K <= C < $100K | no safety impact of any form | No radiological impact of any form | no environmental impact of any form | Low | 0.1 | 3 | 2 | 0 | 3 | 4 | 9 | 36 | 1.3.2.1.4 | CWS Flow and Temperature Instrumentation | 1.5.4.1.2 | FCPC Ground Fault Detection | 1.7.3.2 | Vessel and Diagnostic Grounds | CWS flow switches detect flow, ground fault detectors detect effects of water | yes | - | < 1 week | $10K <= C < $100K | no safety impact of any form | No radiological impact of any form | no environmental impact of any form | 2 | 4 | no | no |  |  | 1.1.3 | 1.1.3.3 | - | - | - | TRUE | TRUE | TRUE | TRUE | TRUE | TRUE | TRUE | TRUE | TRUE | CWS Flow and Temperature Instrumentation | FCPC Ground Fault Detection | Vessel and Diagnostic Grounds
6 | 131 | 1.1.3.3.1 | TF Inner Legs, Flags, and Connecting Bus Work | 1.1.3.4 | Magnets | Cracks develop on the TF lead extensions | fatigue from EM loads | ultimately, failure of the lead extension leading to electrical fault | Coil Testing & Plasma Ops. | Anticipated Events | Extremely Unlikely Events | 1 month <= D < 1 year | $100K <= C < $5M | no safety impact of any form | No radiological impact of any form | no environmental impact of any form | Low | 0.1 | 3 | 1 | 0 | 3 | 4 | 9 | 36 | 1.5.4.1.2 | FCPC Ground Fault Detection | 1.7.3.6.6 | DCPS Software |  | None | DCPS limits loads; do inspections between run campaigns | yes | - | >= 1 year | >= $5M | no safety impact of any form | No radiological impact of any form | no environmental impact of any form | 4 | 4 |  | no |  |  | 1.1.3 | 1.1.3.3 | - | - | - | TRUE | TRUE | TRUE | TRUE | TRUE | TRUE | TRUE | TRUE | TRUE | FCPC Ground Fault Detection | DCPS Software | -
6 | 134 | 1.1.3.3.10 | Vertical Target Cooling System (HTT) | 1.1.2.4 | VV & Internal Hardware | Water leak at interface of HTT to hose | Vibration works the joints loose, damage to hose fitting during maintenance or nearby work. | Water leaks into the casing resulting microtherm damage, insulators being compromised, water on leads of various coils | Coil Testing & Plasma Ops. | Anticipated Events | Unlikely Events | 1 month <= D < 1 year | $100K <= C < $5M | no safety impact of any form | No radiological impact of any form | no environmental impact of any form | Low | 1.3 | 3 | 2 | 0 | 3 | 4 | 9 | 36 | 1.5.4.1.2 | FCPC Ground Fault Detection | 1.7.3.2 | Vessel and Diagnostic Grounds | 1.7.3.6.9 | Shorted Turn Protection System | water leaks can produce coil or vessel grounds that are detected by the ground fault detectors; am inspections also play a role | yes | - | 1 month <= D < 1 year | $100K <= C < $5M | no safety impact of any form | No radiological impact of any form | no environmental impact of any form | 3 | 6 |  | no |  |  | 1.1.3 | 1.1.3.3 | - | - | - | FALSE | TRUE | FALSE | TRUE | TRUE | TRUE | TRUE | FALSE | TRUE | FCPC Ground Fault Detection | Vessel and Diagnostic Grounds | Shorted Turn Protection System
6 | 152 | 1.1.3.3.11 | PF-1a Support Structure | 1.1.2.1 | VV & Internal Hardware | Crack develop in PF-1a sling | Excessive EM load, including disruption loads and side loads from error fields and misalignments | Excessive motion of PF-1A coil damages leads; coil conductor delamination | Coil Testing & Plasma Ops. | Anticipated Events | Extremely Unlikely Events | >= 1 year | >= $5M | no safety impact of any form | No radiological impact of any form | no environmental impact of any form | Moderate | 2.1 | 3 | 1 | 0 | 4 | 3 | 12 | 36 | 1.7.3.6.6 | DCPS Software |  | None | 1.7.3.4.1 | Fiber Optic Strain, Temp., Disp. Meas. | DCPS limits loads, FO system may detect loss of preload on specific slings | no | - | >= 1 year | >= $5M | no safety impact of any form | No radiological impact of any form | no environmental impact of any form | 4 | 4 | no | no | --- | NSTXU_1_1_3_3_11_CALC_102 | 1.1.3 | 1.1.3.3 | DCPS Software | - | Fiber Optic Strain, Temp., Disp. Meas. | TRUE | TRUE | TRUE | TRUE | TRUE | TRUE | TRUE | TRUE | TRUE | - | - | -
6 | 158 | 1.1.3.3.11 | PF-1a Support Structure | 1.1.2.1 | VV & Internal Hardware | Failure of bolted connection of -1a coil to common flange | differential temperature, due to differential cooling/flow rates, leads to the pancake clamp "digging in" to coil surface | Coil may move, damaging lead tower and bus bar, or compressing microtherm | Coil Testing & Plasma Ops. | Anticipated Events | Extremely Unlikely Events | >= 1 year | >= $5M | no safety impact of any form | No radiological impact of any form | no environmental impact of any form | Moderate | 2.4 | 3 | 1 | 0 | 4 | 3 | 12 | 36 | 1.7.3.6.6 | DCPS Software |  | None |  | None | DCPS limits the EM loads to the design basis. | no | - | >= 1 year | >= $5M | no safety impact of any form | No radiological impact of any form | no environmental impact of any form | 4 | 4 | no | no | --- |  | 1.1.3 | 1.1.3.3 | DCPS Software | - | - | TRUE | TRUE | TRUE | TRUE | TRUE | TRUE | TRUE | TRUE | TRUE | - | - | -
6 | 159 | 1.1.3.3.11 | PF-1a Support Structure | 1.1.2.1 | VV & Internal Hardware | Crack developed in one of the hangar, capture, or compression flange | Excessive EM load, including disruption loads and side loads from error fields and misalignments | Coil may move, damaging lead tower and bus bar, or compressing microtherm | Coil Testing & Plasma Ops. | Anticipated Events | Extremely Unlikely Events | >= 1 year | >= $5M | no safety impact of any form | No radiological impact of any form | no environmental impact of any form | Moderate | 2.1 | 3 | 1 | 0 | 4 | 3 | 12 | 36 | 1.7.3.6.6 | DCPS Software |  | None |  | None | DCPS limits the EM loads to the design basis. | no | - | >= 1 year | >= $5M | no safety impact of any form | No radiological impact of any form | no environmental impact of any form | 4 | 4 | no | no | --- |  | 1.1.3 | 1.1.3.3 | DCPS Software | - | - | TRUE | TRUE | TRUE | TRUE | TRUE | TRUE | TRUE | TRUE | TRUE | - | - | -
6 | 161 | 1.1.3.3.12 | PF-1b Support Structure | 1.1.2.1 | VV & Internal Hardware | Crack develop in PF-1b sling | Excessive EM load, including disruption loads and side loads from error fields and misalignments | Excessive motion of PF-1B coil damages leads; coil conductor delamination | Coil Testing & Plasma Ops. | Anticipated Events | Extremely Unlikely Events | >= 1 year | >= $5M | no safety impact of any form | No radiological impact of any form | no environmental impact of any form | Moderate | 2.2 | 3 | 1 | 0 | 4 | 3 | 12 | 36 | 1.7.3.6.6 | DCPS Software |  | None | 1.7.3.4.1 | Fiber Optic Strain, Temp., Disp. Meas. | DCPS limits loads, FO system may detect loss of preload on specific slings | no | - | >= 1 year | >= $5M | no safety impact of any form | No radiological impact of any form | no environmental impact of any form | 4 | 4 | no | no | --- |  | 1.1.3 | 1.1.3.3 | DCPS Software | - | Fiber Optic Strain, Temp., Disp. Meas. | TRUE | TRUE | TRUE | TRUE | TRUE | TRUE | TRUE | TRUE | TRUE | - | - | -
6 | 167 | 1.1.3.3.12 | PF-1b Support Structure | 1.1.2.1 | VV & Internal Hardware | Failure of bolted connection of -1b coil to common flange | Excessive EM load, including disruption loads and side loads from error fields and misalignments | Coil may move, damaging lead tower and bus bar, or compressing microtherm | Coil Testing & Plasma Ops. | Anticipated Events | Extremely Unlikely Events | >= 1 year | >= $5M | no safety impact of any form | No radiological impact of any form | no environmental impact of any form | Moderate | 2.4 | 3 | 1 | 0 | 4 | 3 | 12 | 36 | 1.7.3.6.6 | DCPS Software |  | None |  | None | DCPS limits the EM loads to the design basis. | no | - | >= 1 year | >= $5M | no safety impact of any form | No radiological impact of any form | no environmental impact of any form | 4 | 4 | no | no | --- |  | 1.1.3 | 1.1.3.3 | DCPS Software | - | - | TRUE | TRUE | TRUE | TRUE | TRUE | TRUE | TRUE | TRUE | TRUE | - | - | -
6 | 168 | 1.1.3.3.12 | PF-1b Support Structure | 1.1.2.1 | VV & Internal Hardware | Crack developed in one of the hangar, capture, or compression flange | Excessive EM load, including disruption loads and side loads from error fields and misalignments | Coil may move, damaging lead tower and bus bar, or compressing microtherm | Coil Testing & Plasma Ops. | Anticipated Events | Extremely Unlikely Events | >= 1 year | >= $5M | no safety impact of any form | No radiological impact of any form | no environmental impact of any form | Moderate | 2.1 | 3 | 1 | 0 | 4 | 3 | 12 | 36 | 1.7.3.6.6 | DCPS Software |  | None |  | None | DCPS limits the EM loads to the design basis. | no | - | >= 1 year | >= $5M | no safety impact of any form | No radiological impact of any form | no environmental impact of any form | 4 | 4 | no | no | --- |  | 1.1.3 | 1.1.3.3 | DCPS Software | - | - | TRUE | TRUE | TRUE | TRUE | TRUE | TRUE | TRUE | TRUE | TRUE | - | - | -
6 | 170 | 1.1.3.3.13 | Lateral Support Structures | 1.1.2.1 | VV & Internal Hardware | Lateral support cracks, and breaks, and falls out | fatigue | Loads no longer restrained by lateral supports cause failure of the G10 ring at the bottom of the TF coil | All | Anticipated Events | Extremely Unlikely Events | >= 1 year | >= $5M | no safety impact of any form | No radiological impact of any form | no environmental impact of any form | Moderate | 2.1 | 3 | 1 | 0 | 4 | 3 | 12 | 36 | 1.7.3.6.6 | DCPS Software |  | DCPS Software | 1.7.3.4.1 | Fiber Optic Strain, Temp., Disp. Meas. | DCPS limits the EM loads to the design basis. May see a change in the signal on the sensors attached to these components; otherwise rely on inspections | yes | - | >= 1 year | >= $5M | no safety impact of any form | No radiological impact of any form | no environmental impact of any form | 4 | 4 | no | no |  |  | 1.1.3 | 1.1.3.3 | DCPS Software | DCPS Software | Fiber Optic Strain, Temp., Disp. Meas. | TRUE | TRUE | TRUE | TRUE | TRUE | TRUE | TRUE | TRUE | TRUE | - | - | -
6 | 184 | 1.1.3.3.2 | Ohmic Heating Solenoid | 1.1.3.4 | Magnets | Water leak at fittings on upper end of OH coil | fitting failure | microtherm insulation compromised; dust washed onto insulators; potential water getting into lead block and compromising electrical integrity there | Coil Testing & Plasma Ops. | Anticipated Events | Anticipated Events | 1 month <= D < 1 year | $100K <= C < $5M | no safety impact of any form | No radiological impact of any form | no environmental impact of any form | Low | 1.3 | 3 | 3 | 0 | 3 | 4 | 9 | 36 | 1.5.4.1.2 | FCPC Ground Fault Detection | 1.7.3.6.9 | Shorted Turn Protection System | 1.3.2.1.4 | CWS Flow and Temperature Instrumentation |  | yes | - | 1 month <= D < 1 year | $100K <= C < $5M | no safety impact of any form | No radiological impact of any form | no environmental impact of any form | 3 | 9 | no | no |  | repair of water leak will take > 1 month due to need to get into umbrella | 1.1.3 | 1.1.3.3 | - | - | - | FALSE | TRUE | TRUE | TRUE | TRUE | TRUE | TRUE | FALSE | TRUE | - | - | -
6 | 189 | 1.1.3.3.2 | Ohmic Heating Solenoid | 1.1.3.4 | Magnets | Insulation or Cu failure | Excessive hoop tension | Electrical fault | Coil Testing & Plasma Ops. | Anticipated Events | Extremely Unlikely Events | >= 1 year | >= $5M | no safety impact of any form | No radiological impact of any form | no environmental impact of any form | Moderate | 0.1 | 3 | 1 | 0 | 4 | 3 | 12 | 36 | 1.7.3.6.6 | DCPS Software |  | None |  | None |  | no | - | >= 1 year | >= $5M | no safety impact of any form | No radiological impact of any form | no environmental impact of any form | 4 | 4 | no | no |  |  | 1.1.3 | 1.1.3.3 | DCPS Software | - | - | TRUE | TRUE | TRUE | TRUE | TRUE | TRUE | TRUE | TRUE | TRUE | - | - | -
6 | 204 | 1.1.3.3.3 | PF-1a Coils | 1.1.3.1 | Magnets | Leads Bend | Excessive load away from the midplane is larger than preload | Damage to leads; may be severe up to a requiring replacement | Coil Testing & Plasma Ops. | Anticipated Events | Extremely Unlikely Events | >= 1 year | >= $5M | no safety impact of any form | No radiological impact of any form | Will not result in any discernible impact to environment | Moderate | 2.4 | 3 | 1 | 0 | 4 | 3 | 12 | 36 | 1.7.3.6.6 | DCPS Software |  | None |  | None | DCPS limits loads to design basis | no | - | >= 1 year | >= $5M | no safety impact of any form | No radiological impact of any form | Will not result in any discernible impact to environment | 4 | 4 |  | no |  |  | 1.1.3 | 1.1.3.3 | DCPS Software | - | - | TRUE | TRUE | TRUE | TRUE | TRUE | TRUE | TRUE | TRUE | TRUE | - | - | -
6 | 220 | 1.1.3.3.4 | PF-1b Coils | 1.1.3.1 | Magnets | Leads Bend | Excessive load away from the midplane is larger than preload | Damage to leads; may be severe up to a requiring replacement | Coil Testing & Plasma Ops. | Anticipated Events | Extremely Unlikely Events | >= 1 year | >= $5M | no safety impact of any form | No radiological impact of any form | no environmental impact of any form | Moderate | 2.4 | 3 | 1 | 0 | 4 | 3 | 12 | 36 | 1.7.3.6.6 | DCPS Software |  | None |  | None | DCPS limits loads to design basis | no | - | >= 1 year | >= $5M | no safety impact of any form | No radiological impact of any form | Will not result in any discernible impact to environment | 4 | 4 |  | no |  |  | 1.1.3 | 1.1.3.3 | DCPS Software | - | - | TRUE | TRUE | TRUE | TRUE | TRUE | TRUE | TRUE | TRUE | TRUE | - | - | -
6 | 238 | 1.1.3.3.6 | Center Stack Casing | 1.1.2.1 | VV & Internal Hardware | Weld of collar to casing fails | Excessive static and dynamic EM loads, or excessive thermal gradients | loss of load path, excessive motion of upper coil leads, loss of vacuum. | Coil Testing & Plasma Ops. | Anticipated Events | Extremely Unlikely Events | >= 1 year | >= $5M | no safety impact of any form | No radiological impact of any form | no environmental impact of any form | Moderate | 2.2 | 3 | 1 | 0 | 4 | 3 | 12 | 36 | 1.7.3.6.6 | DCPS Software |  | None |  | None | DCPS limits loads to design basis | no | - | >= 1 year | >= $5M | no safety impact of any form | No radiological impact of any form | no environmental impact of any form | 4 | 4 | no | no |  |  | 1.1.3 | 1.1.3.3 | DCPS Software | - | - | TRUE | TRUE | TRUE | TRUE | TRUE | TRUE | TRUE | TRUE | TRUE | - | - | -
6 | 239 | 1.1.3.3.6 | Center Stack Casing | 1.1.2.1 | VV & Internal Hardware | Plastic deformation of structural materials on the body of the casing | Excessive static and dynamic EM loads | Tile heat fluxes develop asymmetries, | Coil Testing & Plasma Ops. | Anticipated Events | Extremely Unlikely Events | >= 1 year | >= $5M | no safety impact of any form | No radiological impact of any form | no environmental impact of any form | Moderate | 2.1 | 3 | 1 | 0 | 4 | 3 | 12 | 36 | 1.7.3.6.6 | DCPS Software | 1.4.1.4 | Plasma TV |  | None | plasma TV may be able to observe distortions after they occur | no | - | >= 1 year | >= $5M | no safety impact of any form | No radiological impact of any form | no environmental impact of any form | 4 | 4 | no | no |  |  | 1.1.3 | 1.1.3.3 | DCPS Software | Plasma TV | - | TRUE | TRUE | TRUE | TRUE | TRUE | TRUE | TRUE | TRUE | TRUE | - | - | -
6 | 240 | 1.1.3.3.6 | Center Stack Casing | 1.1.2.1 | VV & Internal Hardware | Plastic deformation of structural materials on the body of the casing | Excessive static and dynamic EM loads | distorted surface beyond what vacuum o-rings can seal | Coil Testing & Plasma Ops. | Anticipated Events | Extremely Unlikely Events | >= 1 year | >= $5M | no safety impact of any form | No radiological impact of any form | no environmental impact of any form | Moderate | 2.1 | 3 | 1 | 0 | 4 | 3 | 12 | 36 | 1.7.3.6.6 | DCPS Software | 1.3.1.2 | Vacuum Gauges and Residual Gas Analyzers |  | None | Small vacuum excursions may indicate leak developing | no | - | >= 1 year | >= $5M | no safety impact of any form | No radiological impact of any form | no environmental impact of any form | 4 | 4 | no | no |  |  | 1.1.3 | 1.1.3.3 | DCPS Software | Vacuum Gauges and Residual Gas Analyzers | - | TRUE | TRUE | TRUE | TRUE | TRUE | TRUE | TRUE | TRUE | TRUE | - | - | -
6 | 241 | 1.1.3.3.6 | Center Stack Casing | 1.1.2.1 | VV & Internal Hardware | Plastic deformation of structural materials on the body of the casing | Excessive static and dynamic EM loads | Bellows are stressed. Bellows will have premature fatigue failure | Coil Testing & Plasma Ops. | Anticipated Events | Extremely Unlikely Events | >= 1 year | >= $5M | no safety impact of any form | No radiological impact of any form | no environmental impact of any form | Moderate | 2.1 | 3 | 1 | 0 | 4 | 3 | 12 | 36 | 1.7.3.6.6 | DCPS Software | 1.3.1.2 | Vacuum Gauges and Residual Gas Analyzers |  | None | main-vessel pressure gauge will detect leak after it has become problematic | no | - | >= 1 year | >= $5M | no safety impact of any form | No radiological impact of any form | no environmental impact of any form | 4 | 4 | no | no |  |  | 1.1.3 | 1.1.3.3 | DCPS Software | Vacuum Gauges and Residual Gas Analyzers | - | TRUE | TRUE | TRUE | TRUE | TRUE | TRUE | TRUE | TRUE | TRUE | - | - | -
6 | 243 | 1.1.3.3.6 | Center Stack Casing | 1.1.2.1 | VV & Internal Hardware | Bellows welds (to casing or bellows flange) fail | Excessive halo current side load; misalignment of bellows | Vacuum leak disrupts plasma operations | Coil Testing & Plasma Ops. | Anticipated Events | Extremely Unlikely Events | >= 1 year | $100K <= C < $5M | no safety impact of any form | No radiological impact of any form | no environmental impact of any form | Moderate | 2.2 | 3 | 1 | 0 | 4 | 3 | 12 | 36 | 1.7.3.6.6 | DCPS Software |  | None | 1.3.1.2 | Vacuum Gauges and Residual Gas Analyzers | DCPS limits loads on components by clamping the magnetic field and plasma current. | no | ---- | >= 1 year | $100K <= C < $5M | no safety impact of any form | No radiological impact of any form | no environmental impact of any form | 4 | 4 | no | no |  |  | 1.1.3 | 1.1.3.3 | DCPS Software | - | Vacuum Gauges and Residual Gas Analyzers | TRUE | TRUE | TRUE | TRUE | TRUE | TRUE | TRUE | TRUE | TRUE | - | - | -
6 | 256 | 1.1.3.3.6 | Center Stack Casing | 1.1.2.1 | VV & Internal Hardware | Outer Skirt bolt or flange insulators mechanically fail | Static or dynamic EM loads result in G7 material failing | local (bolt) or component-scale (flange) structural failure, may result in movement of the casing with resulting damage to bus towers, bellows, etc. | Coil Testing & Plasma Ops. | Anticipated Events | Extremely Unlikely Events | >= 1 year | >= $5M | no safety impact of any form | No radiological impact of any form | no environmental impact of any form | Moderate | 0.1 | 3 | 1 | 0 | 4 | 3 | 12 | 36 | 1.7.3.6.6 | DCPS Software |  | None |  | None | DCPS limits loads to those in the design basis | no | ---- | >= 1 year | >= $5M | no safety impact of any form | No radiological impact of any form | no environmental impact of any form | 4 | 4 | no | no |  | Need to identify calculations showing this | 1.1.3 | 1.1.3.3 | DCPS Software | - | - | TRUE | TRUE | TRUE | TRUE | TRUE | TRUE | TRUE | TRUE | TRUE | - | - | -
6 | 261 | 1.1.3.3.6 | Center Stack Casing | 1.1.2.1 | VV & Internal Hardware | Failure of bolted connection of collar to common flange (upper or lower) | Excessive EM loading (static or transient) | May result in a progressive failure; upper coils shift radially (upper failure), full casing can shift (lower failure) | Coil Testing & Plasma Ops. | Anticipated Events | Extremely Unlikely Events | >= 1 year | >= $5M | no safety impact of any form | No radiological impact of any form | no environmental impact of any form | Moderate | 2.3 | 3 | 1 | 0 | 4 | 3 | 12 | 36 | 1.7.3.6.6 | DCPS Software |  | None |  | None | DCPS limits loads to those in the design basis | no | ---- | >= 1 year | >= $5M | no safety impact of any form | No radiological impact of any form | no environmental impact of any form | 4 | 4 |  | no |  | Need to identify calculations showing this | 1.1.3 | 1.1.3.3 | DCPS Software | - | - | TRUE | TRUE | TRUE | TRUE | TRUE | TRUE | TRUE | TRUE | TRUE | - | - | -
6 | 263 | 1.1.3.3.6 | Center Stack Casing | 1.1.2.1 | VV & Internal Hardware | Crack developing in common flange (upper or lower) | Excessive EM loading (static or transient) | If upper, could result in excessive motion of the casing, damaging bus bars or bellows, or possibly leading to tile collision at upper gap | Coil Testing & Plasma Ops. | Anticipated Events | Extremely Unlikely Events | >= 1 year | >= $5M | no safety impact of any form | No radiological impact of any form | no environmental impact of any form | Moderate | 2.1 | 3 | 1 | 0 | 4 | 3 | 12 | 36 | 1.7.3.6.6 | DCPS Software |  | None |  | None | DCPS limits loads to those in the design basis | no | - | >= 1 year | >= $5M | no safety impact of any form | No radiological impact of any form | no environmental impact of any form | 4 | 4 |  | no |  | Need to identify calculations showing this | 1.1.3 | 1.1.3.3 | DCPS Software | - | - | TRUE | TRUE | TRUE | TRUE | TRUE | TRUE | TRUE | TRUE | TRUE | - | - | -
6 | 271 | 1.1.3.3.7 | Pedestal | 1.1.2.1 | VV & Internal Hardware | Strut on one of the halves buckles | Vibration, Excessive loading | The pedestal, with CSC, TF/OH, etc would collapse | Coil Testing & Plasma Ops. | Anticipated Events | Extremely Unlikely Events | >= 1 year | >= $5M | no safety impact of any form | No radiological impact of any form | no environmental impact of any form | Moderate | 2.4 | 3 | 1 | 0 | 4 | 3 | 12 | 36 | 1.7.3.6.6 | DCPS Software |  | None |  | None | DCPS limits loads to those in design basis; Inspections can identify issues | yes | - | >= 1 year | >= $5M | no safety impact of any form | No radiological impact of any form | no environmental impact of any form | 4 | 4 | no | no |  | Wait for MCS FDR to make final determination | 1.1.3 | 1.1.3.3 | DCPS Software | - | - | TRUE | TRUE | TRUE | TRUE | TRUE | TRUE | TRUE | TRUE | TRUE | - | - | -
6 | 272 | 1.1.3.3.7 | Pedestal | 1.1.2.1 | VV & Internal Hardware | Weld on the pedestal breaks | Vibration, Excessive loading | The pedestal, with CSC, TF/OH, etc would collapse | Coil Testing & Plasma Ops. | Anticipated Events | Extremely Unlikely Events | >= 1 year | >= $5M | no safety impact of any form | No radiological impact of any form | no environmental impact of any form | Moderate | 2.2 | 3 | 1 | 0 | 4 | 3 | 12 | 36 | 1.7.3.6.6 | DCPS Software |  | None |  | None | DCPS limits loads to those in design basis; Inspections can identify issues | yes | - | >= 1 year | >= $5M | no safety impact of any form | No radiological impact of any form | no environmental impact of any form | 4 | 4 | no | no |  | Wait for MCS FDR to make final determination | 1.1.3 | 1.1.3.3 | DCPS Software | - | - | TRUE | TRUE | TRUE | TRUE | TRUE | TRUE | TRUE | TRUE | TRUE | - | - | -
6 | 280 | 1.1.3.3.8 | Ceramic Break Assembly & PF-1c Support | 1.1.2.1 | VV & Internal Hardware | Screws holding captive flange fail | excessive vertical EM load on coil | coil leads fail | Coil Testing & Plasma Ops. | Anticipated Events | Extremely Unlikely Events | >= 1 year | >= $5M | no safety impact of any form | No radiological impact of any form | no environmental impact of any form | Moderate | 2.3 | 3 | 1 | 0 | 4 | 3 | 12 | 36 | 1.7.3.6.6 | DCPS Software |  | None |  | None | DCPS limits the electromagnetic loads | no | - | >= 1 year | >= $5M | no safety impact of any form | No radiological impact of any form | no environmental impact of any form | 4 | 4 |  | no |  | Revisit at FDR | 1.1.3 | 1.1.3.3 | DCPS Software | - | - | TRUE | TRUE | TRUE | TRUE | TRUE | TRUE | TRUE | TRUE | TRUE | - | - | -
6 | 307 | 1.1.3.3.9 | Horizontal Target Cooling System (HTP) | 1.1.2.4 | VV & Internal Hardware | Failure of pins that provide alignment | excessive disruption loads overcome centering/alignment features | heat flux asymmetries | Coil Testing & Plasma Ops. | Anticipated Events | Extremely Unlikely Events | 1 month <= D < 1 year | $100K <= C < $5M | no safety impact of any form | No radiological impact of any form | no environmental impact of any form | Low | 0.1 | 3 | 1 | 0 | 3 | 4 | 9 | 36 | 1.4.1.4 | Plasma TV | 1.7.3.6.6 | DCPS Software |  | None | Plasma TV would detect asymmetries if they were severe enough (too late for preemptive action) | no | - | >= 1 year | >= $5M | no safety impact of any form | No radiological impact of any form | no environmental impact of any form | 4 | 4 | no | no |  |  | 1.1.3 | 1.1.3.3 | - | - | - | TRUE | TRUE | TRUE | TRUE | TRUE | TRUE | TRUE | TRUE | TRUE | Plasma TV | DCPS Software | -
6 | 316 | 1.1.3.4 | Bus Bar Systems and Bus Tower | 1.1.3.2 | Magnets | Hard bus displaced under EM load | Large EM loads, potentially beyond design basis | Damage to coil terminals, including water leaks and cracks in conductors | Coil Testing & Plasma Ops. | Anticipated Events | Extremely Unlikely Events | >= 1 year | >= $5M | no safety impact of any form | No radiological impact of any form | no environmental impact of any form | Moderate | 2.4 | 3 | 1 | 0 | 4 | 3 | 12 | 36 | 1.7.3.6.6 | DCPS Software |  | None |  | None | DCPS designed and implemented to restrict loads to those in the design basis; inspections can find signs of issues before they progress | yes | ---- | >= 1 year | >= $5M | no safety impact of any form | No radiological impact of any form | no environmental impact of any form | 4 | 4 | no | no |  | see NSTXU_1-1-3-4_CALC_100, NSTXU_1-1-3-4_CALC_101, NSTXU_1-1-3-4_CALC_102, and NSTXU_1-1-3-4_CALC_103 for inner-PF bus work qualification. See NSTXU_1-1-3-4_CALC_104 for the PF-4 qualification. See XXXX for outer-PF bus bar qualification. | 1.1.3 | 1.1.3.4 | DCPS Software | None | None | TRUE | TRUE | TRUE | TRUE | TRUE | TRUE | TRUE | TRUE | TRUE
6 | 318 | 1.1.3.4 | Bus Bar Systems and Bus Tower | 1.1.3.2 | Magnets | Insulation failure | Excessive time-average current; exceeds the RMS current rating for the circuit which failed resulting in excessive temperatures | Single or double ground of bus work | Coil Testing & Plasma Ops. | Anticipated Events | Anticipated Events | 1 month <= D < 1 year | $100K <= C < $5M | no safety impact of any form | No radiological impact of any form | no environmental impact of any form | Low | 0.1 | 3 | 3 | 0 | 3 | 4 | 9 | 36 | 1.7.3.5.1 | PDP Timer |  | None |  | None | PDP timer forces minimum time between pulses; must be set up in a fashion consistent with allowed currents | no | ---- | 1 week <= D < 1 month | $10K <= C < $100K | no safety impact of any form | No radiological impact of any form | no environmental impact of any form | 2 | 6 | no | no |  |  | 1.1.3 | 1.1.3.4 | PDP Timer | None | None | TRUE | TRUE | TRUE | TRUE | TRUE | TRUE | TRUE | TRUE | TRUE
6 | 406 | 1.3.3.1 | Helium heating and cooling system |  | Bakeout System | Individual touches elevated temperature portion of HTHS piping or skid | --- | Severe burn (may be 3rd degree) | Bakeout | Anticipated Events | Extremely Unlikely Events | < 1 week | $10K <= C < $100K | May cause serious injury or illness | No radiological impact of any form | no environmental impact of any form | Low | 0.1 | 3 | 1 | 3 | 3 | 4 | 9 | 36 | 1.7.3.9.3 | Helium Piping Guards |  | None |  | None | Guards on pipes used to mitigate risks of injury | no | ---- | < 1 week | $10K <= C < $100K | May cause serious injury or illness | No radiological impact of any form | no environmental impact of any form | 2 | 2 |  | no |  |  | 1.3.3 | 1.3.3.1 | Helium Piping Guards | None | None | TRUE | TRUE | TRUE | TRUE | TRUE | TRUE | TRUE | TRUE | TRUE
6 | 411 | 1.3.3.1.1 | Helium Skid & Piping |  | Bakeout System | Failure of HTHS heater - no heat input | PLC failure or error; heater element failure | inadequate heat to system; potential thermal stress to HTP and HTP feedthroughs | Bakeout | Anticipated Events | Anticipated Events | >= 1 year | >= $5M | no safety impact of any form | No radiological impact of any form | no environmental impact of any form | Moderate | 0.1 | 3 | 3 | 0 | 4 | 3 | 12 | 36 | 1.3.3.4 | Bakeout PLC and Controls |  | None |  | None | Temperature elements detect lack of heating of the gas | no | ---- | 1 week <= D < 1 month | $10K <= C < $100K | no safety impact of any form | No radiological impact of any form | no environmental impact of any form | 2 | 6 |  |  |  | Drawing EB1025 | 1.3.3 | 1.3.3.1 | Bakeout PLC and Controls | None | None | TRUE | TRUE | TRUE | TRUE | TRUE | TRUE | TRUE | TRUE | TRUE
6 | 425 | 1.3.3.1.1 | Helium Skid & Piping |  | Bakeout System | Oil coalescing filter fails to collect oil | Clogged/Full Filter; filter failure | oil, if present, is able to enter the high-temperature parts of the system; potential fire hazard | Bakeout | Anticipated Events | Unlikely Events | 1 month <= D < 1 year | $10K <= C < $100K | no safety impact of any form | No radiological impact of any form | no environmental impact of any form | Low | 0.1 | 3 | 2 | 0 | 3 | 4 | 9 | 36 |  | None |  | None |  | None | no specific detection of potential failure of the coalescing filter | no | ---- | [10 empty] | Drawing EB1025 | 1.3.3 | 1.3.3.1 | - | None | None | TRUE | TRUE | TRUE | TRUE | TRUE | TRUE | TRUE | TRUE | TRUE
6 | 72 | 1.1.2.3.1 | Outer TF Truss System | 1.1.2.3 | VV & Internal Hardware | Failure of welds that attach outer-TF clevis blocks to the vessel; | EM loads, especially with asymmetry in tie rods | overturning moment of TF is not restrained; potential coil damage | Coil Testing & Plasma Ops. | Unlikely Events | Extremely Unlikely Events | >= 1 year | $100K <= C < $5M | no safety impact of any form | No radiological impact of any form | no environmental impact of any form | Low | 0.1 | 2 | 1 | 0 | 4 | 4 | 8 | 32 | 1.7.3.4.1 | Fiber Optic Strain, Temp., Disp. Meas. | 1.7.3.6.6 | DCPS Software |  | None | Truss strain measurements will detect loss of load capability; periodic inspection for incipient cracks; DCPS limits possible moment | yes | - | >= 1 year | $100K <= C < $5M | no safety impact of any form | No radiological impact of any form | no environmental impact of any form | 4 | 4 | no | no |  |  | 1.1.2 | 1.1.2.3 | - | - | - | TRUE | TRUE | TRUE | TRUE | TRUE | TRUE | TRUE | TRUE | TRUE | Fiber Optic Strain, Temp., Disp. Meas. | DCPS Software | -
6 | 75 | 1.1.2.3.1 | Outer TF Truss System | 1.1.2.3 | VV & Internal Hardware | Failure of threads in the outer-TF turnbuckles | EM loads, especially with asymmetry in tie rods | overturning moment of TF is not restrained; potential coil damage | Coil Testing & Plasma Ops. | Unlikely Events | Extremely Unlikely Events | >= 1 year | $100K <= C < $5M | no safety impact of any form | No radiological impact of any form | no environmental impact of any form | Low | 0.1 | 2 | 1 | 0 | 4 | 4 | 8 | 32 | 1.7.3.6.6 | DCPS Software |  | None | 1.7.3.4.1 | None | Truss strain measurements will detect loss of load capability; periodic inspection for incipient cracks; DCPS limits possible moment | yes | - | >= 1 year | $100K <= C < $5M | no safety impact of any form | No radiological impact of any form | no environmental impact of any form | 4 | 4 | no | no |  |  | 1.1.2 | 1.1.2.3 | - | - | - | TRUE | TRUE | TRUE | TRUE | TRUE | TRUE | TRUE | TRUE | TRUE | DCPS Software | - | None
6 | 82 | 1.1.2.3.2 | Outer PF Supports | 1.1.2.8 | VV & Internal Hardware | Failure of PF-4 locking pin | Thermal expansion and EM loadings on coils overstressing pin components or bolts | Position of PF-4 upper/lower coils can walk, or in create excessive stress on lead-area resulting in lead failure | Coil Testing & Plasma Ops. | Unlikely Events | Extremely Unlikely Events | >= 1 year | >= $5M | no safety impact of any form | No radiological impact of any form | no environmental impact of any form | Low |  | 2 | 1 | 0 | 4 | 4 | 8 | 32 |  | None |  | None |  | None |  |  |  | 1 month <= D < 1 year | $10K <= C < $100K | no safety impact of any form | No radiological impact of any form | no environmental impact of any form | 3 | 3 | no | no
6 | 83 | 1.1.2.3.2 | Outer PF Supports | 1.1.2.8 | VV & Internal Hardware | Failure of PF-5 locking pin | Thermal expansion and EM loadings on coils overstressing pin components or bolts | Position of PF-5 upper/lower coils can walk, or create excessive stress in lead area resulting in lead failure | Coil Testing & Plasma Ops. | Unlikely Events | Extremely Unlikely Events | >= 1 year | >= $5M | no safety impact of any form | No radiological impact of any form | no environmental impact of any form | Low |  | 2 | 1 | 0 | 4 | 4 | 8 | 32 |  | None |  | None |  | None |  |  |  | 1 month <= D < 1 year | $10K <= C < $100K | no safety impact of any form | No radiological impact of any form | no environmental impact of any form | 3 | 3 | no | no
6 | 84 | 1.1.3.1 | Outer PF coils |  | Magnets | Failure of coil insulation | differential temperature, due to differential cooling/flow rates, leads to pancake clamp "digging in" to coil surface | Relative positions of A and B pancakes is not maintained and can prevent meeting physics requirements for magnetic confinement | Coil Testing & Plasma Ops. | Unlikely Events | Unlikely Events | >= 1 year | $100K <= C < $5M | no safety impact of any form | No radiological impact of any form | no environmental impact of any form | Low |  | 2 | 2 | 0 | 4 | 4 | 8 | 32 | 1.3.2.1.4 | CWS Flow and Temperature Instrumentation |  | None |  | None |  |  |  | 1 month <= D < 1 year | $100K <= C < $5M | no safety impact of any form | No radiological impact of any form | no environmental impact of any form | 3 | 6 | no | no
6 | 95 | 1.1.3.1 | Outer PF coils |  | Magnets | Bending of coil lead flags | Excessive load on the leads | Failure of lead flags | Coil Testing & Plasma Ops. | Unlikely Events | Extremely Unlikely Events | >= 1 year | >= $5M | no safety impact of any form | No radiological impact of any form | no environmental impact of any form | Low | 0.1 | 2 | 1 | 0 | 4 | 4 | 8 | 32 |  | None |  | None |  | None | Rely on inspections to detect failure | yes | - | 1 week <= D < 1 month | >= $5M | no safety impact of any form | No radiological impact of any form | no environmental impact of any form | 4 | 4 | no | no |  |  | 1.1.3 | 1.1.3.1 | - | - | - | TRUE | TRUE | TRUE | TRUE | TRUE | TRUE | TRUE | TRUE | TRUE | - | - | -
6 | 120 | 1.1.3.3.1 | TF Inner Legs, Flags, and Connecting Bus Work | 1.1.3.4 | Magnets | Flash shields fall out before or during an operations phase | insufficient glue, aging of glue | arc between TF conductors | Coil Testing & Plasma Ops. | Unlikely Events | Extremely Unlikely Events | >= 1 year | >= $5M | no safety impact of any form | No radiological impact of any form | no environmental impact of any form | Low | 0.1 | 2 | 1 | 0 | 4 | 4 | 8 | 32 | 1.7.3.6.9 | Shorted Turn Protection System |  | None |  | None | Rely on visible inspection of the flash shields | yes | Must replace flash shields | >= 1 year | >= $5M | no safety impact of any form | No radiological impact of any form | no environmental impact of any form | 4 | 4 | no | no |  | Need to find a way to ensure that the flash shields do not fall out, or provide a means of inspecting in a very very reliable way.
6 | 125 | 1.1.3.3.1 | TF Inner Legs, Flags, and Connecting Bus Work | 1.1.3.4 | Magnets | Ground Wall insulation failure on inner-TF | Mechanical damage during maintenance or operations; inadvertent over-voltage condition during operations or testing | Excessive current to ground, or arcing, during operations; may degrade over time; may mandate replacement | Coil Testing & Plasma Ops. | Unlikely Events | Extremely Unlikely Events | >= 1 year | >= $5M | no safety impact of any form | No radiological impact of any form | no environmental impact of any form | Low | 0.1 | 2 | 1 | 0 | 4 | 4 | 8 | 32 | 1.5.4.1.2 | FCPC Ground Fault Detection |  | None |  | None | FCPC ground fault detection should detect small currents before any damage is caused; rely on AM hi-pots to detect degradation | yes | - | >= 1 year | >= $5M | no safety impact of any form | No radiological impact of any form | no environmental impact of any form | 4 | 4 | no | no |  |  | 1.1.3 | 1.1.3.3 | - | - | - | TRUE | TRUE | TRUE | TRUE | TRUE | TRUE | TRUE | TRUE | TRUE | FCPC Ground Fault Detection | - | -
6 | 180 | 1.1.3.3.2 | Ohmic Heating Solenoid | 1.1.3.4 | Magnets | OH coil ground wall insulation failure | Mechanical damage during maintenance or operations; inadvertent over-voltage condition during operations or testing; arcing to aquapour-trapped wires | Excessive current to ground, or arcing, during operations; may degrade over time; may mandate replacement | Coil Testing & Plasma Ops. | Unlikely Events | Extremely Unlikely Events | >= 1 year | >= $5M | no safety impact of any form | No radiological impact of any form | no environmental impact of any form | Low | 4.3 | 2 | 1 | 0 | 4 | 4 | 8 | 32 |  | None |  | None |  | None |  | no | - | >= 1 year | >= $5M | no safety impact of any form | No radiological impact of any form | no environmental impact of any form | 4 | 4 | no | no |  |  | 1.1.3 | 1.1.3.3 | - | - | - | FALSE | TRUE | FALSE | TRUE | TRUE | TRUE | TRUE | TRUE | FALSE | - | - | -
6 | 643 | 1.5.4.3 | DCCT Signal Conditioners | 1.10.1.1 | Real-Time Control & Protection | AC power loss to signal conditioner | breaker trip; failure of AC power distribution | Error in current regulation; error in computation of loads in DCPS | Coil Testing & Plasma Ops. | Normal Events | Normal Events | >= 1 year | >= $5M | no safety impact of any form | No radiological impact of any form | no environmental impact of any form | Moderately High | 0.1 | 4 | 4 | 0 | 4 | 2 | 16 | 32 | 1.5.4.3 | DCCT Signal Conditioners |  | None |  | None | The signal conditioners have an output directly to the DCPS HUI which declares a faout upon loss of power | no | must repair | < 1 week | < $10K | no safety impact of any form | No radiological impact of any form | no environmental impact of any form | 1 | 4 |  | no |  |  | 1.5.4 | 1.5.4.3 | DCCT Signal Conditioners | - | - | TRUE | TRUE | TRUE | TRUE | TRUE | TRUE | TRUE | TRUE | TRUE | - | - | -
5 | 3 | 1.1.1.1.1 | Center Stack First Wall PFCs | 1.1.1.1 | VV & Internal Hardware | Tile edge chipping | Excessive thermal stress | Reduced heat flux handling capability at tile that is chipped | Coil Testing & Plasma Ops. | Anticipated Events | Anticipated Events | No Downtime | $10K <= C < $100K | no safety impact of any form | No radiological impact of any form | no environmental impact of any form | Very Low | 3.2 | 3 | 3 | 0 | 2 | 5 | 6 | 30 | 1.7.3.6.3 | Real Time Control Software (PCS, FPDP) | 1.4.1.14 | Physics Imaging Systems | 1.4.1.4 | Plasma TV | chips may be detectable after they occur, but not likely before; PCS to limit beam power | yes | - | < 1 week | $10K <= C < $100K | no safety impact of any form | No radiological impact of any form | no environmental impact of any form | 2 | 6 | no | no |  |  | 1.1.1 | 1.1.1.1 | - | - | - | TRUE | TRUE | TRUE | TRUE | TRUE | TRUE | TRUE | TRUE | TRUE | - | - | -
5 | 6 | 1.1.1.1.2 | CSAS PFCs | 1.1.1.7 | VV & Internal Hardware | Tile edge chipping | Excessive thermal stress | Reduced heat flux handling capability at tile that is chipped | Coil Testing & Plasma Ops. | Anticipated Events | Anticipated Events | No Downtime | $10K <= C < $100K | no safety impact of any form | No radiological impact of any form | no environmental impact of any form | Very Low | 3.2 | 3 | 3 | 0 | 2 | 5 | 6 | 30 | 1.7.3.6.3 | Real Time Control Software (PCS, FPDP) | 1.4.1.14 | Physics Imaging Systems | 1.4.1.4 | Plasma TV | chips may be detectable after they occur, but not likely before; PCS to limit beam power | yes | - | < 1 week | $10K <= C < $100K | no safety impact of any form | No radiological impact of any form | no environmental impact of any form | 2 | 6 | no | no |  |  | 1.1.1 | 1.1.1.1 | - | - | - | TRUE | TRUE | TRUE | TRUE | TRUE | TRUE | TRUE | TRUE | TRUE | - | - | -
5 | 9 | 1.1.1.1.3 | Vertical Target PFCs | 1.1.1.3 | VV & Internal Hardware | Castellation failing at root | Excessive thermal stress due to localized overheating | Inability to place strikepoint on that surface due to large non-axisymmetry in tile surface | Coil Testing & Plasma Ops. | Unlikely Events | Unlikely Events | 1 month <= D < 1 year | $100K <= C < $5M | no safety impact of any form | No radiological impact of any form | no environmental impact of any form | Very Low | 3.1 | 2 | 2 | 0 | 3 | 5 | 6 | 30 | 1.7.3.6.3 | Real Time Control Software (PCS, FPDP) | 1.4.1.14 | Physics Imaging Systems | 1.4.1.4 | Plasma TV | castellation failure may be detectable after they occur, but not likely before | no | - | 1 month <= D < 1 year | $100K <= C < $5M | no safety impact of any form | No radiological impact of any form | no environmental impact of any form | 3 | 6 | no | no |  |  | 1.1.1 | 1.1.1.1 | - | - | - | TRUE | TRUE | TRUE | TRUE | TRUE | TRUE | TRUE | TRUE | TRUE | - | - | -
5 | 12 | 1.1.1.1.3 | Vertical Target PFCs | 1.1.1.3 | VV & Internal Hardware | Tile edge chipping | Excessive thermal stress | Reduced heat flux handling capability at tile that is chipped | Coil Testing & Plasma Ops. | Anticipated Events | Anticipated Events | No Downtime | $10K <= C < $100K | no safety impact of any form | No radiological impact of any form | no environmental impact of any form | Very Low | 3.2 | 3 | 3 | 0 | 2 | 5 | 6 | 30 | 1.7.3.6.3 | Real Time Control Software (PCS, FPDP) | 1.4.1.14 | Physics Imaging Systems | 1.4.1.4 | Plasma TV | chips may be detectable after they occur, but not likely before; PCS to limit beam power | yes | - | < 1 week | $10K <= C < $100K | no safety impact of any form | No radiological impact of any form | no environmental impact of any form | 2 | 6 | no | no |  |  | 1.1.1 | 1.1.1.1 | - | - | - | TRUE | TRUE | TRUE | TRUE | TRUE | TRUE | TRUE | TRUE | TRUE | - | - | -
5 | 15 | 1.1.1.1.4 | Horizontal Target PFCs | 1.1.1.2 | VV & Internal Hardware | Castellation failing at root | Excessive thermal stress due to localized overheating | Inability to place strikepoint on that surface due to large non-axisymmetry in tile surface | Coil Testing & Plasma Ops. | Unlikely Events | Unlikely Events | 1 month <= D < 1 year | $100K <= C < $5M | no safety impact of any form | No radiological impact of any form | no environmental impact of any form | Very Low | 3.1 | 2 | 2 | 0 | 3 | 5 | 6 | 30 | 1.7.3.6.3 | Real Time Control Software (PCS, FPDP) | 1.4.1.14 | Physics Imaging Systems | 1.4.1.4 | Plasma TV | castellation failure may be detectable after they occur, but not likely before | no | - | 1 month <= D < 1 year | $100K <= C < $5M | no safety impact of any form | No radiological impact of any form | no environmental impact of any form | 3 | 6 | no | no |  |  | 1.1.1 | 1.1.1.1 | - | - | - | TRUE | TRUE | TRUE | TRUE | TRUE | TRUE | TRUE | TRUE | TRUE | - | - | -
5 | 18 | 1.1.1.1.4 | Horizontal Target PFCs | 1.1.1.2 | VV & Internal Hardware | Tile edge chipping | Excessive thermal stress | Reduced heat flux handling capability at tile that is chipped | Coil Testing & Plasma Ops. | Anticipated Events | Anticipated Events | No Downtime | $10K <= C < $100K | no safety impact of any form | No radiological impact of any form | no environmental impact of any form | Very Low | 3.2 | 3 | 3 | 0 | 2 | 5 | 6 | 30 | 1.7.3.6.3 | Real Time Control Software (PCS, FPDP) | 1.4.1.14 | Physics Imaging Systems | 1.4.1.4 | Plasma TV | chips may be detectable after they occur, but not likely before; PCS to limit beam power | yes | - | < 1 week | $10K <= C < $100K | no safety impact of any form | No radiological impact of any form | no environmental impact of any form | 2 | 6 | no | no |  |  | 1.1.1 | 1.1.1.1 | - | - | - | TRUE | TRUE | TRUE | TRUE | TRUE | TRUE | TRUE | TRUE | TRUE | - | - | -
5 | 19 | 1.1.1.1.4 | Horizontal Target PFCs | 1.1.1.2 | VV & Internal Hardware | tile fracture | loss of heating capability during bakeout results in CS contracting faster than outer vessel, with subsequent collision of tiles | cannot run plasmas of interest; need to vent to repair | Bakeout | Unlikely Events | Unlikely Events | 1 month <= D < 1 year | $100K <= C < $5M | no safety impact of any form | No radiological impact of any form | no environmental impact of any form | Very Low | 0.1 | 2 | 2 | 0 | 3 | 5 | 6 | 30 | 1.7.3.4 | Machine Instrumentation | 1.4.1.14 | Physics Imaging Systems | 1.4.1.4 | Plasma TV | instrumentation system has sensors designed to measure the relative growth between the inner and outer vessel | no | - | 1 month <= D < 1 year | $100K <= C < $5M | no safety impact of any form | No radiological impact of any form | no environmental impact of any form | 3 | 6 | no | yes |  | Calculations show that for the full range of thermal parameters, and for all fault states, there are no collisions
5 | 20 | 1.1.1.1.5 | Outboard Divertor PFCs | 1.1.1.4 | VV & Internal Hardware | tile fracture | loss of heating capability during bakeout results in CS contracting faster than outer vessel, with subsequent collision of tiles | cannot run plasmas of interest; need to vent to repair | Bakeout | Unlikely Events | Unlikely Events | 1 month <= D < 1 year | $100K <= C < $5M | no safety impact of any form | No radiological impact of any form | no environmental impact of any form | Very Low | 0.1 | 2 | 2 | 0 | 3 | 5 | 6 | 30 | 1.7.3.4 | Machine Instrumentation | 1.4.1.14 | Physics Imaging Systems | 1.4.1.4 | Plasma TV | instrumentation system has sensors designed to measure the relative growth between the inner and outer vessel | no | - | 1 month <= D < 1 year | $100K <= C < $5M | no safety impact of any form | No radiological impact of any form | no environmental impact of any form | 3 | 6 | no | yes |  | Calculations show that for the full range of thermal parameters, and for all fault states, there are no collisions
5 | 23 | 1.1.1.1.5 | Outboard Divertor PFCs | 1.1.1.4 | VV & Internal Hardware | Castellation failing at root on outboard divertor PFCs | Excessive thermal stress due to localized overheating | Inability to place strikepoint on that surface due to large non-axisymmetry in tile surface | Coil Testing & Plasma Ops. | Unlikely Events | Unlikely Events | 1 month <= D < 1 year | $100K <= C < $5M | no safety impact of any form | No radiological impact of any form | no environmental impact of any form | Very Low | 3.1 | 2 | 2 | 0 | 3 | 5 | 6 | 30 | 1.7.3.6.3 | Real Time Control Software (PCS, FPDP) | 1.4.1.14 | Physics Imaging Systems | 1.4.1.4 | Plasma TV | castellation failure may be detectable after they occur, but not likely before | no | - | < 1 week | $10K <= C < $100K | no safety impact of any form | No radiological impact of any form | no environmental impact of any form | 2 | 4 | no | no |  |  | 1.1.1 | 1.1.1.1 | - | - | - | TRUE | TRUE | TRUE | TRUE | TRUE | TRUE | TRUE | TRUE | TRUE | - | - | -
5 | 27 | 1.1.1.1.5 | Outboard Divertor PFCs | 1.1.1.4 | VV & Internal Hardware | Tile edge chipping on outboard divertor PFCs | Excessive thermal stress | Reduced heat flux handling capability at tile that is chipped | Coil Testing & Plasma Ops. | Anticipated Events | Anticipated Events | No Downtime | $10K <= C < $100K | no safety impact of any form | No radiological impact of any form | no environmental impact of any form | Very Low | 3.2 | 3 | 3 | 0 | 2 | 5 | 6 | 30 | 1.7.3.6.3 | Real Time Control Software (PCS, FPDP) | 1.4.1.14 | Physics Imaging Systems | 1.4.1.4 | Plasma TV |  | yes | - | < 1 week | $10K <= C < $100K | no safety impact of any form | No radiological impact of any form | no environmental impact of any form | 2 | 6 | no | no |  |  | 1.1.1 | 1.1.1.1 | - | - | - | TRUE | TRUE | TRUE | TRUE | TRUE | TRUE | TRUE | TRUE | TRUE | - | - | -
5 | 28 | 1.1.1.1.6 | Passive Plate PFCs |  | VV & Internal Hardware | Passive plate tile breakage | Excessive halo current | Plasma maybe cannot be run if large tile part lands on divertor | Coil Testing & Plasma Ops. | Unlikely Events | Unlikely Events | 1 month <= D < 1 year | $100K <= C < $5M | no safety impact of any form | No radiological impact of any form | no environmental impact of any form | Very Low | 0.1 | 2 | 2 | 0 | 3 | 5 | 6 | 30 | 1.7.3.6.6 | DCPS Software |  | None |  | None |  | no | - | 1 month <= D < 1 year | $100K <= C < $5M | no safety impact of any form | No radiological impact of any form | no environmental impact of any form | 3 | 6 | no | no |  | NSTXU_1-1-1-1-6_CALC_101 | 1.1.1 | 1.1.1.1 | - | - | - | TRUE | TRUE | TRUE | TRUE | TRUE | TRUE | TRUE | TRUE | TRUE | - | - | -
5 | 29 | 1.1.1.1.6 | Passive Plate PFCs |  | VV & Internal Hardware | Passive plate tile breakage | Excessive plate flexion | Plasma maybe cannot be run if large tile part lands on divertor | Coil Testing & Plasma Ops. | Unlikely Events | Unlikely Events | 1 month <= D < 1 year | $100K <= C < $5M | no safety impact of any form | No radiological impact of any form | no environmental impact of any form | Very Low | 0.1 | 2 | 2 | 0 | 3 | 5 | 6 | 30 |  | None |  | None |  | None |  | no | - | 1 month <= D < 1 year | $100K <= C < $5M | no safety impact of any form | No radiological impact of any form | no environmental impact of any form | 3 | 6 | no | no |  | NSTXU_1-1-1-1-6_CALC_101 | 1.1.1 | 1.1.1.1 | - | - | - | TRUE | TRUE | TRUE | TRUE | TRUE | TRUE | TRUE | TRUE | TRUE | - | - | -
5 | 32 | 1.1.1.1.7 | Neutral Bean Armor PFCs |  | VV & Internal Hardware | Failure of T-bar or bolts attaching tiles to angled portion of casing | Excessive Halo Currents | Subsequent beam pulses would strike metal, so vent and repair required | Coil Testing & Plasma Ops. | Unlikely Events | Unlikely Events | 1 month <= D < 1 year | $100K <= C < $5M | no safety impact of any form | No radiological impact of any form | no environmental impact of any form | Very Low | 0.1 | 2 | 2 | 0 | 3 | 5 | 6 | 30 |  | None |  | None |  | None |  | no | - | 1 month <= D < 1 year | $100K <= C < $5M | no safety impact of any form | No radiological impact of any form | no environmental impact of any form | 3 | 6 | no | no |  |  | 1.1.1 | 1.1.1.1 | - | - | - | TRUE | TRUE | TRUE | TRUE | TRUE | TRUE | TRUE | TRUE | TRUE | - | - | -
6 | 42 | 1.1.1.2.1 | Passive plates | 1.1.2.2 | VV & Internal Hardware | Degradation of electrical connection at interface of "electric strap" to bracket components | Excessive eddy current heating at interface, or loss of preload on bolts | Current transfers to other strap or through the biscuit brackets | Coil Testing & Plasma Ops. | Unlikely Events | Unlikely Events | 1 month <= D < 1 year | $100K <= C < $5M | no safety impact of any form | No radiological impact of any form | no environmental impact of any form | Very Low | 0.1 | 2 | 2 | 0 | 3 | 5 | 6 | 30 |  | None |  | None |  | None |  | yes | - | 1 month <= D < 1 year | $100K <= C < $5M | no safety impact of any form | No radiological impact of any form | no environmental impact of any form | 3 | 6 | yes | no |  | Review final FDR Calculations | 1.1.1 | 1.1.1.2 | - | - | - | TRUE | TRUE | TRUE | TRUE | TRUE | TRUE | TRUE | TRUE | TRUE | - | - | -
6 | 61 | 1.1.2.1.1 | Vacuum vessel |  | VV & Internal Hardware | Bake Out busbar interface damaged | Excessive halo current | Electrical connection disrupted between CSC and BusBar. Inability to provide bakeout current | Coil Testing & Plasma Ops. | Unlikely Events | Unlikely Events | 1 month <= D < 1 year | $100K <= C < $5M | no safety impact of any form | No radiological impact of any form | no environmental impact of any form | Very Low | 0.1 | 2 | 2 | 0 | 3 | 5 | 6 | 30 | 1.3.3.2.2 | Bakeout DC Power Supplies |  | None |  | None | DC supply may show reduced current once the failure has occurred | yes | - | 1 month <= D < 1 year | $100K <= C < $5M | no safety impact of any form | No radiological impact of any form | no environmental impact of any form | 3 | 6 | no | no |  |  | 1.1.2 | 1.1.2.1 | - | - | - | TRUE | TRUE | TRUE | TRUE | TRUE | TRUE | TRUE | TRUE | TRUE | - | - | -
6 | 62 | 1.1.2.1.1 | Vacuum vessel |  | VV & Internal Hardware | Bake Out busbar Interface loses electrical contact | Halo current causes bending of busbar | Electrical connection disrupted between CSC and BusBar. Inability to provide bakeout current | Coil Testing & Plasma Ops. | Unlikely Events | Unlikely Events | 1 month <= D < 1 year | $100K <= C < $5M | no safety impact of any form | No radiological impact of any form | no environmental impact of any form | Very Low | 0.1 | 2 | 2 | 0 | 3 | 5 | 6 | 30 | 1.3.3.2.2 | Bakeout DC Power Supplies |  | None |  | None | DC supply may show reduced current once the failure has occurred | yes | - | 1 month <= D < 1 year | $100K <= C < $5M | no safety impact of any form | No radiological impact of any form | no environmental impact of any form | 3 | 6 | no | no |  |  | 1.1.2 | 1.1.2.1 | - | - | - | TRUE | TRUE | TRUE | TRUE | TRUE | TRUE | TRUE | TRUE | TRUE | - | - | -
6 | 181 | 1.1.3.3.2 | Ohmic Heating Solenoid | 1.1.3.4 | Magnets | Water leak at fittings at lower end of OH coil | fitting failure | degradation of insulators | All | Anticipated Events | Anticipated Events | 1 week <= D < 1 month | $10K <= C < $100K | no safety impact of any form | No radiological impact of any form | no environmental impact of any form | Very Low | 1.3 | 3 | 3 | 0 | 2 | 5 | 6 | 30 | 1.3.2.1.4 | CWS Flow and Temperature Instrumentation |  | None |  | None |  | no | - | 1 week <= D < 1 month | $10K <= C < $100K | no safety impact of any form | No radiological impact of any form | no environmental impact of any form | 2 | 6 | no | no |  |  | 1.1.3 | 1.1.3.3 | - | - | - | FALSE | TRUE | TRUE | TRUE | TRUE | TRUE | TRUE | FALSE | FALSE | - | - | -
6 | 247 | 1.1.3.3.6 | Center Stack Casing | 1.1.2.1 | VV & Internal Hardware | Leak in base of organ pipe | Mechanical impact (likely individual stepping) | Vacuum leak disrupts plasma operations | Maintenance/ Outage | Unlikely Events | Unlikely Events | 1 month <= D < 1 year | $100K <= C < $5M | no safety impact of any form | No radiological impact of any form | no environmental impact of any form | Very Low | 0.1 | 2 | 2 | 0 | 3 | 5 | 6 | 30 | 1.3.1.2 | Vacuum Gauges and Residual Gas Analyzers |  | None |  | None | vacuum gauges will find leak after it has occured | no | ---- | 1 month <= D < 1 year | $100K <= C < $5M | no safety impact of any form | No radiological impact of any form | no environmental impact of any form | 3 | 6 | no | no |  |  | 1.1.3 | 1.1.3.3 | - | - | - | TRUE | TRUE | TRUE | TRUE | TRUE | TRUE | TRUE | TRUE | TRUE | - | - | -
6 | 248 | 1.1.3.3.6 | Center Stack Casing | 1.1.2.1 | VV & Internal Hardware | O-ring on organ pipe leaks | Contamination on O-ring; small nick on O-ring | Vacuum leak disrupts plasma operations | All | Unlikely Events | Unlikely Events | 1 week <= D < 1 month | $100K <= C < $5M | no safety impact of any form | No radiological impact of any form | no environmental impact of any form | Very Low | 0.1 | 2 | 2 | 0 | 3 | 5 | 6 | 30 | 1.3.1.2 | Vacuum Gauges and Residual Gas Analyzers |  | None |  | None | vacuum gauges will find leak after it has occured | no | ---- | 1 week <= D < 1 month | $100K <= C < $5M | no safety impact of any form | No radiological impact of any form | no environmental impact of any form | 3 | 6 | no | no |  |  | 1.1.3 | 1.1.3.3 | - | - | - | TRUE | TRUE | TRUE | TRUE | TRUE | TRUE | TRUE | TRUE | TRUE | - | - | -
6 | 250 | 1.1.3.3.6 | Center Stack Casing | 1.1.2.1 | VV & Internal Hardware | Failure at gas feedthrough connection on organ pipe | mishandling or installation error | vacuum leak | Maintenance/ Outage | Unlikely Events | Unlikely Events | 1 month <= D < 1 year | $100K <= C < $5M | no safety impact of any form | No radiological impact of any form | no environmental impact of any form | Very Low | 0.1 | 2 | 2 | 0 | 3 | 5 | 6 | 30 | 1.3.1.2 | Vacuum Gauges and Residual Gas Analyzers |  | None |  | None | vacuum gauges will find leak after it has occured | no | ---- | 1 month <= D < 1 year | $100K <= C < $5M | no safety impact of any form | No radiological impact of any form | no environmental impact of any form | 3 | 6 | no | no |  |  | 1.1.3 | 1.1.3.3 | - | - | - | TRUE | TRUE | TRUE | TRUE | TRUE | TRUE | TRUE | TRUE | TRUE | - | - | -
6 | 264 | 1.1.3.3.6 | Center Stack Casing | 1.1.2.1 | VV & Internal Hardware | Lower bake out busbar interface on casing damaged | Poor electrical contact due to insufficient contact pressure | Electrical connection disrupted between CSC and bakeout bus bar. Damage to lower bellows due to excessive halo current loads | Coil Testing & Plasma Ops. | Unlikely Events | Unlikely Events | 1 month <= D < 1 year | $100K <= C < $5M | no safety impact of any form | No radiological impact of any form | no environmental impact of any form | Very Low | 0.1 | 2 | 2 | 0 | 3 | 5 | 6 | 30 | 1.4.1.2.8 | Tile and Rogowski Halo Current Measurements |  | None |  | None | Rogawski's on lower CHI bus will show asymmetries if one bus bar is not carrying appropriate current | no | ---- | 1 month <= D < 1 year | $100K <= C < $5M | no safety impact of any form | No radiological impact of any form | no environmental impact of any form | 3 | 6 | no | no |  | Update following bus bar reviews | 1.1.3 | 1.1.3.3 | - | - | - | TRUE | TRUE | TRUE | TRUE | TRUE | TRUE | TRUE | TRUE | TRUE
6 | 265 | 1.1.3.3.6 | Center Stack Casing | 1.1.2.1 | VV & Internal Hardware | Lower bake out busbar interface on casing damaged | Halo current loads lead to interface damage | Electrical connection disrupted between CSC and bakeout bus bar. Damage to lower bellows due to excessive halo current loads | Coil Testing & Plasma Ops. | Unlikely Events | Unlikely Events | 1 month <= D < 1 year | $100K <= C < $5M | no safety impact of any form | No radiological impact of any form | no environmental impact of any form | Very Low | 0.1 | 2 | 2 | 0 | 3 | 5 | 6 | 30 | 1.4.1.2.8 | Tile and Rogowski Halo Current Measurements |  | None |  | None | Rogawski's on lower CHI bus will show asymmetries if one bus bar is not carrying appropriate current | no | ---- | 1 month <= D < 1 year | $100K <= C < $5M | no safety impact of any form | No radiological impact of any form | no environmental impact of any form | 3 | 6
6 | 266 | 1.1.3.3.6 | Center Stack Casing | 1.1.2.1 | VV & Internal Hardware | Lower bake out busbar interface on casing damaged | Poor electrical contact due to insufficient contact pressure | Electrical connection disrupted between CSC and bakeout bus bar. Damage to lower bellows due to excessive bakeout current flowing in bellows | Bakeout | Unlikely Events | Unlikely Events | 1 month <= D < 1 year | $100K <= C < $5M | no safety impact of any form | No radiological impact of any form | no environmental impact of any form | Very Low | 0.1 | 2 | 2 | 0 | 3 | 5 | 6 | 30 | 1.3.3.2.2 | Bakeout DC Power Supplies |  | None |  | None | DC supply may show additional voltage if one bus bar is not sharing current well; resistance tests before bakeout starts | yes | ---- | 1 month <= D < 1 year | $100K <= C < $5M | no safety impact of any form | No radiological impact of any form | no environmental impact of any form | 3 | 6
6 | 267 | 1.1.3.3.6 | Center Stack Casing | 1.1.2.1 | VV & Internal Hardware | Lower bake out busbar interface on casing damaged | Halo current loads lead to interface damage | Electrical connection disrupted between CSC and bakeout bus bar. Damage to lower bellows due to excessive bakeout current flowing in bellows | Bakeout | Unlikely Events | Unlikely Events | 1 month <= D < 1 year | $100K <= C < $5M | no safety impact of any form | No radiological impact of any form | no environmental impact of any form | Very Low | 0.1 | 2 | 2 | 0 | 3 | 5 | 6 | 30 | 1.3.3.2.2 | Bakeout DC Power Supplies |  | None |  | None | DC supply may show additional voltage if one bus bar is not sharing current well; resistance tests before bakeout starts | yes | ---- | 1 month <= D < 1 year | $100K <= C < $5M | no safety impact of any form | No radiological impact of any form | no environmental impact of any form | 3 | 6
6 | 268 | 1.1.3.3.6 | Center Stack Casing | 1.1.2.1 | VV & Internal Hardware | Upper bake out busbar interface on casing damaged | Poor electrical contact due to insufficient contact pressure | Electrical connection disrupted between CSC and bakeout bus bar. Inability to provide bakeout current | Bakeout | Unlikely Events | Unlikely Events | 1 month <= D < 1 year | $100K <= C < $5M | no safety impact of any form | No radiological impact of any form | no environmental impact of any form | Very Low | 0.1 | 2 | 2 | 0 | 3 | 5 | 6 | 30 | 1.3.3.2.2 | Bakeout DC Power Supplies |  | None |  | None | DC supply may show additional voltage if one bus bar is not sharing current well; resistance tests before bakeout starts | yes | ---- | 1 month <= D < 1 year | $100K <= C < $5M | no safety impact of any form | No radiological impact of any form | no environmental impact of any form | 3 | 6 | no | no |  | Update following bus bar reviews | 1.1.3 | 1.1.3.3 | - | - | - | TRUE | TRUE | TRUE | TRUE | TRUE | TRUE | TRUE | TRUE | TRUE
6 | 276 | 1.1.3.3.8 | Ceramic Break Assembly & PF-1c Support | 1.1.2.1 | VV & Internal Hardware | water leaks past the elastomer (EPDM) lining on the ceramic break assembly isolator nuts | elastomer (EPDM) over-molded liner on the isolator nut does not provide a sufficient seal | Water gets trapped inside the ceramic break sub-assembly, resulting electrical path and inability to bakeout. | Coil Testing & Plasma Ops. | Unlikely Events | Unlikely Events | 1 month <= D < 1 year | $100K <= C < $5M | no safety impact of any form | No radiological impact of any form | no environmental impact of any form | Very Low | 0.1 | 2 | 2 | 0 | 3 | 5 | 6 | 30 |  | None |  | None |  | None | You will detect the water around the isolator nuts, and be suspicious at that point | no | - | 1 month <= D < 1 year | $100K <= C < $5M | no safety impact of any form | No radiological impact of any form | no environmental impact of any form | 3 | 6 | no | no |  | Wait for FDR to make final determination; note that his is a double failure (having the water present at all is the first failure) | 1.1.3 | 1.1.3.3 | - | - | - | TRUE | TRUE | TRUE | TRUE | TRUE | TRUE | TRUE | TRUE | TRUE | - | - | -
6 | 303 | 1.1.3.3.9 | Horizontal Target Cooling System (HTP) | 1.1.2.4 | VV & Internal Hardware | Failure of fittings in ex-vessel tubing | Excessive disruption loads | He leak to air; may attempt to pump down; HTP not usable; must repair next outage | Coil Testing & Plasma Ops. | Unlikely Events | Unlikely Events | 1 month <= D < 1 year | $100K <= C < $5M | no safety impact of any form | No radiological impact of any form | no environmental impact of any form | Very Low | 0.1 | 2 | 2 | 0 | 3 | 5 | 6 | 30 |  | None |  | None |  | None | would rely on pressure/vacuum tests of system to detect the leak, or potentially the loss of He gas during operations | yes | - | 1 month <= D < 1 year | $100K <= C < $5M | no safety impact of any form | No radiological impact of any form | no environmental impact of any form | 3 | 6 | no | no |  |  | 1.1.3 | 1.1.3.3 | - | - | - | TRUE | TRUE | TRUE | TRUE | TRUE | TRUE | TRUE | TRUE | TRUE | - | - | -
6 | 319 | 1.1.3.4 | Bus Bar Systems and Bus Tower | 1.1.3.2 | Magnets | Failure of connection between two pieces of hard bus within umbrella | Joint becomes loose, due to the loads experienced | Joint overheats, melts coil flag or bus flag and creates an open circuit | Coil Testing & Plasma Ops. | Unlikely Events | Unlikely Events | 1 month <= D < 1 year | $100K <= C < $5M | no safety impact of any form | No radiological impact of any form | no environmental impact of any form | Very Low | 0.1 | 2 | 2 | 0 | 3 | 5 | 6 | 30 | 1.7.3.6.9 | Shorted Turn Protection System |  | None |  | None | STP detects I/V anomaly. Can also identify via end to end resistance test and compare | no | ---- | 1 month <= D < 1 year | $100K <= C < $5M | no safety impact of any form | No radiological impact of any form | no environmental impact of any form | 3 | 6 | no | no |  |  | 1.1.3 | 1.1.3.4 | - | - | - | TRUE | TRUE | TRUE | TRUE | TRUE | TRUE | TRUE | TRUE | TRUE
6 | 320 | 1.1.3.4 | Bus Bar Systems and Bus Tower | 1.1.3.2 | Magnets | Failure of connection between hard bus and flex-bus | Joint becomes loose, due to the loads experienced | Joint overheats, melts and creates an open circuit | Coil Testing & Plasma Ops. | Unlikely Events | Unlikely Events | 1 month <= D < 1 year | $100K <= C < $5M | no safety impact of any form | No radiological impact of any form | no environmental impact of any form | Very Low | 0.1 | 2 | 2 | 0 | 3 | 5 | 6 | 30 | 1.7.3.6.9 | Shorted Turn Protection System |  | None |  | None | STP detects I/V anomaly. Can also identify via end to end resistance test and compare | yes | ---- | 1 month <= D < 1 year | $100K <= C < $5M | no safety impact of any form | No radiological impact of any form | no environmental impact of any form | 3 | 6 | no | no |  | Inspection and resistance checks during maintenance periods. | 1.1.3 | 1.1.3.4 | - | - | - | TRUE | TRUE | TRUE | TRUE | TRUE | TRUE | TRUE | TRUE | TRUE
6 | 468 | 1.3.3.2.1 | Bakeout Bus Work | 1.1.3.2 | Bakeout System | Failure of connection between two pieces of hard bus within umbrella | improper torques at installation; contamination on joint surfaces at installation | charing; must repair electrical faces on either side of connection | Bakeout | Unlikely Events | Unlikely Events | 1 month <= D < 1 year | $10K <= C < $100K | no safety impact of any form | No radiological impact of any form | no environmental impact of any form | Very Low | 0.1 | 2 | 2 | 0 | 3 | 5 | 6 | 30 |  | None |  | None |  | None | difficult to detect via automated system; rely on inspections | yes | ---- | 1 month <= D < 1 year | $10K <= C < $100K | no safety impact of any form | No radiological impact of any form | no environmental impact of any form | 3 | 6 | no | no |  |  | 1.3.3 | 1.3.3.2 | - | - | - | TRUE | TRUE | TRUE | TRUE | TRUE | TRUE | TRUE | TRUE | TRUE
6 | 477 | 1.3.3.2.2 | Bakeout DC Power Supplies | 1.3.1.5 | Bakeout System | Power supply or control failure - no current sourced | internal component failure, PLC failure or error (processor or I/O) | Loss of ability to maintain or add heat directly to CS casing, must end bake | Bakeout | Anticipated Events | Anticipated Events | 1 week <= D < 1 month | $10K <= C < $100K | no safety impact of any form | No radiological impact of any form | no environmental impact of any form | Very Low | 0.1 | 3 | 3 | 0 | 2 | 5 | 6 | 30 | 1.3.3.4 | Bakeout PLC and Controls |  | None |  | None | Ability to see power supply characteristics and reliability change over time | no | ---- | 1 week <= D < 1 month | $10K <= C < $100K | no safety impact of any form | No radiological impact of any form | no environmental impact of any form | 2 | 6 | no | no
6 | 482 | 1.3.3.3.1 | MTWS Skid | 1.3.1.2 | Bakeout System | Failure of heater on MTWS skid - no heat added | Loss of internal supply regulation, due to component failure; PLC failure or error (processor or I/O) | Loss of ability to maintain specific VV bakeout temperature | Bakeout | Anticipated Events | Unlikely Events | 1 week <= D < 1 month | < $10K | no safety impact of any form | No radiological impact of any form | no environmental impact of any form | Very Low | 0.1 | 3 | 2 | 0 | 2 | 5 | 6 | 30 | 1.3.3.4 | Bakeout PLC and Controls |  | None |  | None | The PLC will detect the heater failure from one of the thermocouples. | no | ---- | < 1 week | < $10K | no safety impact of any form | No radiological impact of any form | no environmental impact of any form | 1 | 2 | no |  |  | Drawing D-EB1098 | 1.3.3 | 1.3.3.3 | - | - | - | TRUE | TRUE | TRUE | TRUE | TRUE | TRUE | TRUE | TRUE | TRUE
6 | 491 | 1.3.3.3.1 | MTWS Skid | 1.3.1.2 | Bakeout System | Failure of heater on MTWS skid - no heat added | PLC failure or error (processor or I/O) | Loss of ability to maintain specific VV bakeout temperature | Bakeout | Anticipated Events | Unlikely Events | 1 week <= D < 1 month | < $10K | no safety impact of any form | No radiological impact of any form | no environmental impact of any form | Very Low | 0.1 | 3 | 2 | 0 | 2 | 5 | 6 | 30 | 1.3.3.4 | Bakeout PLC and Controls |  | None |  | None | The PLC will detect the heater failure from temperature of the water; notify operator | no | ---- | < 1 week | < $10K | no safety impact of any form | No radiological impact of any form | no environmental impact of any form | 1 | 2 | no |  |  | Drawing D-EB1098 | 1.3.3 | 1.3.3.3 | - | - | - | TRUE | TRUE | TRUE | TRUE | TRUE | TRUE | TRUE | TRUE | TRUE
6 | 496 | 1.3.3.3.2 | MTWS Manifolds and Vessel-Mounted Piping | 1.3.1.2 | Bakeout System | Electrical breakdown or other conduction across dielectric breaks in manifolding | contamination; some metal bridging the gaps | Shorts and Potential Arcs | All | Unlikely Events | Extremely Unlikely Events | 1 month <= D < 1 year | $100K <= C < $5M | May cause serious injury or illness | No radiological impact of any form | no environmental impact of any form | Very Low | 0.1 | 2 | 1 | 3 | 3 | 5 | 6 | 30 | 1.7.3.9 | Configuration Managed Safeguards |  | None |  | None | The piping next to the vacuum vessel will be insulated | yes | ---- | 1 month <= D < 1 year | $100K <= C < $5M | no safety impact of any form | No radiological impact of any form | no environmental impact of any form | 3 | 3 | no | no |  |  | 1.3.3 | 1.3.3.3 | - | - | - | TRUE | TRUE | TRUE | TRUE | TRUE | TRUE | TRUE | TRUE | TRUE
6 | 615 | 1.4.1.7.1 | BES Vacuum Vessel Interfaces Subsystem | 1.4.1.7 | Diagnostics | Window break | Mechanical impact to window by tool; stress imposed by temperature gradients | Potential injury; catastrophic loss of vacuum | All | Unlikely Events | Unlikely Events | 1 month <= D < 1 year | $100K <= C < $5M | no safety impact of any form | No radiological impact of any form | no environmental impact of any form | Very Low | 0.1 | 2 | 2 | 0 | 3 | 5 | 6 | 30 | 1.3.1.2 | Vacuum Gauges and Residual Gas Analyzers |  | None |  | None | After window failed, vacuum excursion would be detected | no | --- | 1 month <= D < 1 year | $100K <= C < $5M | no safety impact of any form | No radiological impact of any form | no environmental impact of any form | 3 | 6 | no | no | Vent and replace window | Drawing C-9D1839 | 1.4.1 | 1.4.1.7 | - | - | - | TRUE | TRUE | TRUE | TRUE | TRUE | TRUE | TRUE | TRUE | TRUE | - | - | -
6 | 616 | 1.4.1.7.1 | BES Vacuum Vessel Interfaces Subsystem | 1.4.1.7 | Diagnostics | Rotary drive assembly failure | Bellows leak; rotary drive failure. | Diagnostic becomes useless; vacuum compromised | All | Unlikely Events | Unlikely Events | 1 month <= D < 1 year | $100K <= C < $5M | no safety impact of any form | No radiological impact of any form | no environmental impact of any form | Very Low | 0.1 | 2 | 2 | 0 | 3 | 5 | 6 | 30 | 1.3.1.2 | Vacuum Gauges and Residual Gas Analyzers |  | None |  | None | Vacuum failure would be detected by pressure excursion | no | --- | 1 month <= D < 1 year | $100K <= C < $5M | no safety impact of any form | No radiological impact of any form | no environmental impact of any form | 3 | 6 | no | no | Vent and replace drive |  | 1.4.1 | 1.4.1.7 | - | - | - | TRUE | TRUE | TRUE | TRUE | TRUE | TRUE | TRUE | TRUE | TRUE | - | - | -
5 | 5 | 1.1.1.1.2 | CSAS PFCs | 1.1.1.7 | VV & Internal Hardware | Failure of T-bar or bolts attaching tiles to angled portion of casing | Excessive Halo Currents | Plasma cannot be run due to large exposed leading edge, potential graphite "chunks" on the divertor floor | Coil Testing & Plasma Ops. | Anticipated Events | Extremely Unlikely Events | 1 month <= D < 1 year | $100K <= C < $5M | no safety impact of any form | No radiological impact of any form | no environmental impact of any form | Moderate | 0.1 | 3 | 1 | 0 | 3 | 3 | 9 | 27 | 1.7.3.6.6 | DCPS Software | 1.4.1.14 | Physics Imaging Systems | 1.4.1.4 | Plasma TV | Cameras or poor plasma performance may reveal the problem after the failure; DCPS limits fields and currents | no | - | 1 month <= D < 1 year | $100K <= C < $5M | no safety impact of any form | No radiological impact of any form | no environmental impact of any form | 3 | 3 | no | no |  |  | 1.1.1 | 1.1.1.1 | - | - | - | TRUE | TRUE | TRUE | TRUE | TRUE | TRUE | TRUE | TRUE | TRUE | DCPS Software | Physics Imaging Systems | Plasma TV
5 | 31 | 1.1.1.1.7 | Neutral Bean Armor PFCs |  | VV & Internal Hardware | Tile fracture due to thermal shock | Neutral beams impinging directly on armor | Subsequent beam pulses would strike metal, so vent and repair required | Coil Testing & Plasma Ops. | Anticipated Events | Extremely Unlikely Events | 1 month <= D < 1 year | $100K <= C < $5M | no safety impact of any form | No radiological impact of any form | no environmental impact of any form | Moderate | 0.1 | 3 | 1 | 0 | 3 | 3 | 9 | 27 | 1.7.3.6.8 | Ip Calculator System | 1.2.4.8 | Armor Protection Systems |  | None |  | no | - | 1 month <= D < 1 year | $100K <= C < $5M | no safety impact of any form | No radiological impact of any form | no environmental impact of any form | 3 | 3 | no | no |  |  | 1.1.1 | 1.1.1.1 | - | - | - | TRUE | TRUE | TRUE | TRUE | TRUE | TRUE | TRUE | TRUE | TRUE | Ip Calculator System | Armor Protection Systems | -
5 | 38 | 1.1.1.2.1 | Passive plates | 1.1.2.2 | VV & Internal Hardware | Failure of welds or plates where brackets mount to vessel, or on any of the welds or plates of the various brackets (those on vessel, those mounted to plates, or external biscuit brackets) | Excessive disruption eddy current load, including potential beyond-design-basis cases | Plates become loose, potentially catastrophically; He line leaks | Coil Testing & Plasma Ops. | Anticipated Events | Extremely Unlikely Events | 1 month <= D < 1 year | $100K <= C < $5M | no safety impact of any form | No radiological impact of any form | no environmental impact of any form | Moderate | 2.4 | 3 | 1 | 0 | 3 | 3 | 9 | 27 | 1.7.3.6.6 | DCPS Software | 1.3.1.2 | Vacuum Gauges and Residual Gas Analyzers |  | None | After damage is done, Plasma TV may detect plate out of location; RGA and vacuum gauges find leaks in He tubes; DCPS limits loads to design basis | yes | - | 1 month <= D < 1 year | $100K <= C < $5M | no safety impact of any form | No radiological impact of any form | no environmental impact of any form | 3 | 3 | no | no | if He lines leak, pump them out and continue operating. Repair during planned outage. | Review final FDR Calculations | 1.1.1 | 1.1.1.2 | - | - | - | TRUE | TRUE | TRUE | TRUE | TRUE | TRUE | TRUE | TRUE | TRUE | DCPS Software | Vacuum Gauges and Residual Gas Analyzers | -
5 | 40 | 1.1.1.2.1 | Passive plates | 1.1.2.2 | VV & Internal Hardware | Failure of welds or plates where brackets mount to vessel, or on any of the welds or plates of the various brackets (those on vessel, those mounted to plates, or external biscuit brackets) | failure of either the MTWS or HTHS results in one system working, but not the other, and therefore temperature gradients outside of design basis | Plates become loose, potentially catastrophically; He line leaks | Bakeout | Anticipated Events | Extremely Unlikely Events | 1 month <= D < 1 year | $100K <= C < $5M | no safety impact of any form | No radiological impact of any form | no environmental impact of any form | Moderate | 0.1 | 3 | 1 | 0 | 3 | 3 | 9 | 27 | 1.3.3.4 | Bakeout PLC and Controls | 1.3.1.2 | Vacuum Gauges and Residual Gas Analyzers | 1.4.1.4 | Plasma TV | Bakeout PLC ensures that the systems that provide heat are wither all on, or none on. After damage is done, Plasma TV may detect plate out of location; RGA and vacuum gauges find leaks in potentially ruptured helium piping | yes | - | 1 month <= D < 1 year | $100K <= C < $5M | no safety impact of any form | No radiological impact of any form | no environmental impact of any form | 3 | 3 | no | no |  | Review final FDR Calculations | 1.1.1 | 1.1.1.2 | - | - | - | TRUE | TRUE | TRUE | TRUE | TRUE | TRUE | TRUE | TRUE | TRUE | Bakeout PLC and Controls | Vacuum Gauges and Residual Gas Analyzers | Plasma TV
6 | 40 | 1.1.1.2.1 | Passive plates | 1.1.2.2 | VV & Internal Hardware | Failure of bolts attaching stiffener (strongback) to back side of passive plates | Excessive disruption eddy current load, including potential beyond-design-basis cases | Excessive flex of plates, excessive transfer of loads to brackets, could result in failure of the bracket components or leaks in He piping; excessive load transferred to tiles | Coil Testing & Plasma Ops. | Anticipated Events | Extremely Unlikely Events | 1 month <= D < 1 year | $100K <= C < $5M | no safety impact of any form | No radiological impact of any form | no environmental impact of any form | Moderate | 2.3 | 3 | 1 | 0 | 3 | 3 | 9 | 27 | 1.7.3.6.6 | DCPS Software | 1.3.1.2 | Vacuum Gauges and Residual Gas Analyzers | 1.4.1.4 | Plasma TV | After damage is done, Plasma TV may detect plate out of location; RGA and vacuum gauges find leaks in He tubes; DCPS limits loads to design basis | yes | - | 1 month <= D < 1 year | $100K <= C < $5M | no safety impact of any form | No radiological impact of any form | no environmental impact of any form | 3 | 3 | no | no | if He lines leak, pump them out and continue operating. Repair during planned outage. | Review final FDR Calculations | 1.1.1 | 1.1.1.2 | - | - | - | TRUE | TRUE | TRUE | TRUE | TRUE | TRUE | TRUE | TRUE | TRUE | DCPS Software | Vacuum Gauges and Residual Gas Analyzers | Plasma TV
6 | 41 | 1.1.1.2.1 | Passive plates | 1.1.2.2 | VV & Internal Hardware | Failure of stiffener (strongback) on back side of passive plates | Excessive disruption eddy current load, including potential beyond-design-basis cases | Excessive flex of plates, excessive transfer of loads to brackets, could result in failure of the bracket components or leaks in He piping; excessive load transferred to tiles | Coil Testing & Plasma Ops. | Anticipated Events | Extremely Unlikely Events | 1 month <= D < 1 year | $100K <= C < $5M | no safety impact of any form | No radiological impact of any form | no environmental impact of any form | Moderate | 2.1 | 3 | 1 | 0 | 3 | 3 | 9 | 27 | 1.7.3.6.6 | DCPS Software | 1.3.1.2 | Vacuum Gauges and Residual Gas Analyzers | 1.4.1.4 | Plasma TV | After damage is done, Plasma TV may detect plate out of location; RGA and vacuum gauges find leaks in He tubes; DCPS limits loads to design basis | yes | - | 1 month <= D < 1 year | $100K <= C < $5M | no safety impact of any form | No radiological impact of any form | no environmental impact of any form | 3 | 3 | no | no | if He lines leak, pump them out and continue operating. Repair during planned outage. | Review final FDR Calculations | 1.1.1 | 1.1.1.2 | - | - | - | TRUE | TRUE | TRUE | TRUE | TRUE | TRUE | TRUE | TRUE | TRUE | DCPS Software | Vacuum Gauges and Residual Gas Analyzers | Plasma TV
6 | 43 | 1.1.1.2.1 | Passive plates | 1.1.2.2 | VV & Internal Hardware | Failure of electrical strap bolts | excessive pre-load applied during assembly | Current transfers to other biscuit brackets | Coil Testing & Plasma Ops. | Anticipated Events | Extremely Unlikely Events | 1 week <= D < 1 month | $100K <= C < $5M | no safety impact of any form | No radiological impact of any form | no environmental impact of any form | Moderate | 2.3 | 3 | 1 | 0 | 3 | 3 | 9 | 27 | 1.7.3.6.6 | DCPS Software |  | None |  | None | DCPS limits loads (currents) to design basis | yes | - | 1 week <= D < 1 month | $100K <= C < $5M | no safety impact of any form | No radiological impact of any form | no environmental impact of any form | 3 | 3 | yes | no |  | Review final FDR Calculations | 1.1.1 | 1.1.1.2 | - | - | - | TRUE | TRUE | TRUE | TRUE | TRUE | TRUE | TRUE | TRUE | TRUE | DCPS Software | - | None
6 | 44 | 1.1.1.2.1 | Passive plates | 1.1.2.2 | VV & Internal Hardware | Failure of the bolts mounting the passive plate to their support brackets | Excessive disruption eddy current load, including potential beyond design basis cases | Plates become loose | Coil Testing & Plasma Ops. | Anticipated Events | Extremely Unlikely Events | 1 month <= D < 1 year | $100K <= C < $5M | no safety impact of any form | No radiological impact of any form | no environmental impact of any form | Moderate | 2.4 | 3 | 1 | 0 | 3 | 3 | 9 | 27 | 1.7.3.6.6 | DCPS Software | 1.3.1.2 | Vacuum Gauges and Residual Gas Analyzers | 1.4.1.4 | Plasma TV | After damage is done, Plasma TV may detect plate out of location; RGA and vacuum gauges find leaks in He tubes. DCPS limits loads to design basis. | yes | - | 1 month <= D < 1 year | $100K <= C < $5M | no safety impact of any form | No radiological impact of any form | no environmental impact of any form | 3 | 3 | no | no |  | Review final FDR Calculations | 1.1.1 | 1.1.1.2 | - | - | - | TRUE | TRUE | TRUE | TRUE | TRUE | TRUE | TRUE | TRUE | TRUE | DCPS Software | Vacuum Gauges and Residual Gas Analyzers | Plasma TV
6 | 45 | 1.1.1.2.1 | Passive plates | 1.1.2.2 | VV & Internal Hardware | Failure/rupture of the passive plate under bolts that hold it to the brackets | Excessive disruption eddy current load, including potential beyond design basis cases | Plates become loose | Coil Testing & Plasma Ops. | Anticipated Events | Extremely Unlikely Events | 1 month <= D < 1 year | $100K <= C < $5M | no safety impact of any form | No radiological impact of any form | no environmental impact of any form | Moderate | 2.1 | 3 | 1 | 0 | 3 | 3 | 9 | 27 | 1.7.3.6.6 | DCPS Software | 1.3.1.2 | Vacuum Gauges and Residual Gas Analyzers | 1.4.1.4 | Plasma TV | After damage is done, Plasma TV may detect plate out of location; RGA and vacuum gauges find leaks in He tubes. DCPS limits loads to design basis. | yes | - | 1 month <= D < 1 year | $100K <= C < $5M | no safety impact of any form | No radiological impact of any form | no environmental impact of any form | 3 | 3 | no | no |  | Review final FDR Calculations | 1.1.1 | 1.1.1.2 | - | - | - | TRUE | TRUE | TRUE | TRUE | TRUE | TRUE | TRUE | TRUE | TRUE | DCPS Software | Vacuum Gauges and Residual Gas Analyzers | Plasma TV
6 | 46 | 1.1.1.2.1 | Passive plates | 1.1.2.2 | VV & Internal Hardware | Excessive distortion of the external biscuit | Excessive disruption eddy current load, including potential beyond design basis cases | Load is transferred back to original biscuits | Coil Testing & Plasma Ops. | Anticipated Events | Extremely Unlikely Events | 1 month <= D < 1 year | $100K <= C < $5M | no safety impact of any form | No radiological impact of any form | no environmental impact of any form | Moderate | 2.1 | 3 | 1 | 0 | 3 | 3 | 9 | 27 | 1.7.3.6.6 | DCPS Software | 1.3.1.2 | Vacuum Gauges and Residual Gas Analyzers | 1.4.1.4 | Plasma TV | After damage is done, Plasma TV may detect plate out of location; RGA and vacuum gauges find leaks in He tubes. DCPS limits loads to design basis. | yes | - | 1 month <= D < 1 year | $100K <= C < $5M | no safety impact of any form | No radiological impact of any form | no environmental impact of any form | 3 | 3 | no | no | if He lines leak, pump them out and continue operating. Repair during planned outage. | Review final FDR Calculations | 1.1.1 | 1.1.1.2 | - | - | - | TRUE | TRUE | TRUE | TRUE | TRUE | TRUE | TRUE | TRUE | TRUE | DCPS Software | Vacuum Gauges and Residual Gas Analyzers | Plasma TV
6 | 47 | 1.1.1.2.1 | Passive plates | 1.1.2.2 | VV & Internal Hardware | Mechanical failure of the electric strap during plasma ops | Excessive disruption eddy current load (including beyond design basis) | Current transfers to other strap or through the biscuit brackets | Coil Testing & Plasma Ops. | Anticipated Events | Extremely Unlikely Events | 1 month <= D < 1 year | $10K <= C < $100K | no safety impact of any form | No radiological impact of any form | no environmental impact of any form | Moderate | 2.1 | 3 | 1 | 0 | 3 | 3 | 9 | 27 | 1.7.3.6.6 | DCPS Software |  | None |  | None | DCPS limits fields and currents to design basis | yes | - | 1 week <= D < 1 month | $10K <= C < $100K | no safety impact of any form | No radiological impact of any form | no environmental impact of any form | 2 | 2 | yes | no |  | Review final FDR Calculations | 1.1.1 | 1.1.1.2 | - | - | - | TRUE | TRUE | TRUE | TRUE | TRUE | TRUE | TRUE | TRUE | TRUE | DCPS Software | - | None
6 | 50 | 1.1.1.2.1 | Passive plates | 1.1.2.2 | VV & Internal Hardware | Failure of the bolts mounting the PP to their support brackets | Excessive disruption eddy current load, including potential beyond-design-basis cases | Plates become loose | Coil Testing & Plasma Ops. | Anticipated Events | Extremely Unlikely Events | 1 month <= D < 1 year | $100K <= C < $5M | no safety impact of any form | No radiological impact of any form | no environmental impact of any form | Moderate | 2.3 | 3 | 1 | 0 | 3 | 3 | 9 | 27 | 1.7.3.6.6 | DCPS Software | 1.3.1.2 | Vacuum Gauges and Residual Gas Analyzers | 1.4.1.4 | Plasma TV | After damage is done, Plasma TV may detect plate out of location; RGA and vacuum gauges find leaks in potentially ruptured helium piping; DCPS limits fields and currents to design basis. | yes | - | 1 month <= D < 1 year | $100K <= C < $5M | no safety impact of any form | No radiological impact of any form | no environmental impact of any form | 3 | 3 | no | no |  | Review final FDR Calculations | 1.1.1 | 1.1.1.2 | - | - | - | TRUE | TRUE | TRUE | TRUE | TRUE | TRUE | TRUE | TRUE | TRUE | DCPS Software | Vacuum Gauges and Residual Gas Analyzers | Plasma TV
6 | 51 | 1.1.1.2.1 | Passive plates | 1.1.2.2 | VV & Internal Hardware | Failure of biscuit bolt | Excessive disruption eddy current load | motion is unconstrained, large deflection under EM loads | Coil Testing & Plasma Ops. | Anticipated Events | Extremely Unlikely Events | 1 month <= D < 1 year | $100K <= C < $5M | no safety impact of any form | No radiological impact of any form | no environmental impact of any form | Moderate | 2.3 | 3 | 1 | 0 | 3 | 3 | 9 | 27 | 1.7.3.6.6 | DCPS Software | 1.3.1.2 | Vacuum Gauges and Residual Gas Analyzers | 1.4.1.4 | Plasma TV | After damage is done, Plasma TV may detect plate out of location; RGA and vacuum gauges find leaks in potentially ruptured helium piping; DCPS limits fields and currents to design basis. | yes | - | 1 month <= D < 1 year | $100K <= C < $5M | no safety impact of any form | No radiological impact of any form | no environmental impact of any form | 3 | 3 | no | no |  | Review final FDR Calculations | 1.1.1 | 1.1.1.2 | - | - | - | TRUE | TRUE | TRUE | TRUE | TRUE | TRUE | TRUE | TRUE | TRUE | DCPS Software | Vacuum Gauges and Residual Gas Analyzers | Plasma TV
6 | 53 | 1.1.1.2.2 | Outboard Divertors |  | VV & Internal Hardware | He lines develop leak | Divertor motion due to various loads | Inability to run plasma due to large leak | Coil Testing & Plasma Ops. | Anticipated Events | Unlikely Events | 1 month <= D < 1 year | $100K <= C < $5M | no safety impact of any form | No radiological impact of any form | no environmental impact of any form | Moderate | 2.1 | 3 | 2 | 0 | 3 | 3 | 9 | 27 | 1.7.3.6.6 | DCPS Software | 1.3.1.2 | Vacuum Gauges and Residual Gas Analyzers |  | None |  | no | - | 1 week <= D < 1 month | $10K <= C < $100K | no safety impact of any form | No radiological impact of any form | no environmental impact of any form | 2 | 4 |  | no | Once detected, would pump down, repair at next outage (note: these use only He gas) | In reality, this is shown by A. Brooks to be not an issue; Revisit when NSTXU_1-1-1-2-?_CALC_102 is filed | 1.1.1 | 1.1.1.2 | - | - | - | FALSE | TRUE | FALSE | TRUE | TRUE | TRUE | TRUE | TRUE | TRUE | DCPS Software | Vacuum Gauges and Residual Gas Analyzers | -
6 | 64 | 1.1.2.1.1 | Vacuum vessel |  | VV & Internal Hardware | Vessel weld opens | Excessive combination of EM, vacuum, and other operational loads | Loss of vacuum; requirement to vent. | Coil Testing & Plasma Ops. | Anticipated Events | Extremely Unlikely Events | 1 month <= D < 1 year | $100K <= C < $5M | no safety impact of any form | < 0.1 rem to public, < 1 rem to worker | no environmental impact of any form | Moderate | 2.2 | 3 | 1 | 0 | 3 | 3 | 9 | 27 | 1.7.3.6.6 | DCPS Software |  | None |  | None |  |  | - | 1 month <= D < 1 year | $100K <= C < $5M | no safety impact of any form | < 0.1 rem to public, < 1 rem to worker | no environmental impact of any form | 3 | 3 | no | no |  |  | 1.1.2 | 1.1.2.1 | - | - | - | TRUE | TRUE | TRUE | TRUE | TRUE | TRUE | TRUE | TRUE | TRUE | DCPS Software | - | -
6 | 77 | 1.1.2.3.2 | Outer PF Supports | 1.1.2.8 | VV & Internal Hardware | Column buckling | EM loads, potentially coupled with misalignments | unacceptable bowing of the PF-4 or PF-5 magnets | Coil Testing & Plasma Ops. | Anticipated Events | Extremely Unlikely Events | 1 month <= D < 1 year | $100K <= C < $5M | no safety impact of any form | No radiological impact of any form | no environmental impact of any form | Moderate | 2.4 | 3 | 1 | 0 | 3 | 3 | 9 | 27 | 1.7.3.6.6 | DCPS Software |  | None |  | None |  | yes | - | 1 month <= D < 1 year | $100K <= C < $5M | no safety impact of any form | No radiological impact of any form | no environmental impact of any form | 3 | 3 | no | no |  |  | 1.1.2 | 1.1.2.3 | - | - | - | TRUE | TRUE | TRUE | TRUE | TRUE | TRUE | TRUE | TRUE | TRUE | DCPS Software | - | -
6 | 78 | 1.1.2.3.2 | Outer PF Supports | 1.1.2.8 | VV & Internal Hardware | Outer PF support bracket welds to the machine fail | EM loads (static or after fatigue) | excessive coil bending under EM load, may permanently damage coil | Coil Testing & Plasma Ops. | Anticipated Events | Extremely Unlikely Events | 1 month <= D < 1 year | $100K <= C < $5M | no safety impact of any form | No radiological impact of any form | no environmental impact of any form | Moderate | 2.2 | 3 | 1 | 0 | 3 | 3 | 9 | 27 | 1.7.3.6.6 | DCPS Software |  | None |  | None | solve by inspection | yes | - | 1 month <= D < 1 year | $100K <= C < $5M | no safety impact of any form | No radiological impact of any form | no environmental impact of any form | 3 | 3 | no | no |  |  | 1.1.2 | 1.1.2.3 | - | - | - | TRUE | TRUE | TRUE | TRUE | TRUE | TRUE | TRUE | TRUE | TRUE | DCPS Software | - | -
6 | 79 | 1.1.2.3.2 | Outer PF Supports | 1.1.2.8 | VV & Internal Hardware | Bolts on outer-PF supports fail | EM loads (static or after fatigue) | excessive coil bending under EM load, may permanently damage coil | Coil Testing & Plasma Ops. | Anticipated Events | Extremely Unlikely Events | 1 month <= D < 1 year | $100K <= C < $5M | no safety impact of any form | No radiological impact of any form | no environmental impact of any form | Moderate | 2.3 | 3 | 1 | 0 | 3 | 3 | 9 | 27 | 1.7.3.6.6 | DCPS Software |  | None |  | None | solve by inspection | yes | - | 1 month <= D < 1 year | $100K <= C < $5M | no safety impact of any form | No radiological impact of any form | no environmental impact of any form | 3 | 3 | no | no |  |  | 1.1.2 | 1.1.2.3 | - | - | - | TRUE | TRUE | TRUE | TRUE | TRUE | TRUE | TRUE | TRUE | TRUE | DCPS Software | - | -
6 | 80 | 1.1.2.3.2 | Outer PF Supports | 1.1.2.8 | VV & Internal Hardware | Failures of the welds that attach the ribs to the vessel | EM loads (static or after fatigue) | excessive coil bending under EM load, may permanently damage coil | Coil Testing & Plasma Ops. | Anticipated Events | Extremely Unlikely Events | 1 month <= D < 1 year | $100K <= C < $5M | no safety impact of any form | No radiological impact of any form | no environmental impact of any form | Moderate | 2.2 | 3 | 1 | 0 | 3 | 3 | 9 | 27 | 1.7.3.6.6 | DCPS Software |  | None |  | None | solve by inspection | yes | - | 1 month <= D < 1 year | $100K <= C < $5M | no safety impact of any form | No radiological impact of any form | no environmental impact of any form | 3 | 3 | no | no |  |  | 1.1.2 | 1.1.2.3 | - | - | - | TRUE | TRUE | TRUE | TRUE | TRUE | TRUE | TRUE | TRUE | TRUE | DCPS Software | - | -
6 | 236 | 1.1.3.3.6 | Center Stack Casing | 1.1.2.1 | VV & Internal Hardware | Structural weld on casing proper fails completely | Excessive static and dynamic EM loads, or excessive thermal gradients | loss of load path, excessive motion of upper coil leads, loss of vacuum. | Coil Testing & Plasma Ops. | Anticipated Events | Extremely Unlikely Events | 1 month <= D < 1 year | $100K <= C < $5M | no safety impact of any form | No radiological impact of any form | no environmental impact of any form | Moderate | 2.2 | 3 | 1 | 0 | 3 | 3 | 9 | 27 | 1.3.1.2 | Vacuum Gauges and Residual Gas Analyzers | 1.7.3.6.6 | DCPS Software |  | None | main-vessel pressure gauge will detect leak after it has become problematic; DCPS protects against excessive loads | no | - | 1 month <= D < 1 year | $100K <= C < $5M | no safety impact of any form | No radiological impact of any form | no environmental impact of any form | 3 | 3 | no | no |  |  | 1.1.3 | 1.1.3.3 | - | - | - | TRUE | TRUE | TRUE | TRUE | TRUE | TRUE | TRUE | TRUE | TRUE | Vacuum Gauges and Residual Gas Analyzers | DCPS Software | -
6 | 237 | 1.1.3.3.6 | Center Stack Casing | 1.1.2.1 | VV & Internal Hardware | Structural weld on casing proper develops vacuum leak | Excessive static and dynamic EM loads, or excessive thermal gradients | Vacuum leak disrupts plasma operations | Coil Testing & Plasma Ops. | Anticipated Events | Extremely Unlikely Events | 1 month <= D < 1 year | $100K <= C < $5M | no safety impact of any form | No radiological impact of any form | no environmental impact of any form | Moderate | 2.2 | 3 | 1 | 0 | 3 | 3 | 9 | 27 | 1.3.1.2 | Vacuum Gauges and Residual Gas Analyzers | 1.7.3.6.6 | DCPS Software |  | None | main-vessel pressure gauge will detect leak after it has become problematic | no | - | 1 month <= D < 1 year | $100K <= C < $5M | no safety impact of any form | No radiological impact of any form | no environmental impact of any form | 3 | 3 | no | no |  |  | 1.1.3 | 1.1.3.3 | - | - | - | TRUE | TRUE | TRUE | TRUE | TRUE | TRUE | TRUE | TRUE | TRUE | Vacuum Gauges and Residual Gas Analyzers | DCPS Software | -
6 | 251 | 1.1.3.3.6 | Center Stack Casing | 1.1.2.1 | VV & Internal Hardware | CSFW stud breaks off casing | Excessive interface loads from PFCs due to combination of preload and disruption load | Tile becomes loose, requires vessel entry to repair | Coil Testing & Plasma Ops. | Anticipated Events | Extremely Unlikely Events | 1 month <= D < 1 year | $100K <= C < $5M | no safety impact of any form | No radiological impact of any form | no environmental impact of any form | Moderate | 2.2 | 3 | 1 | 0 | 3 | 3 | 9 | 27 | 1.4.1.4 | Plasma TV | 1.7.3.6.6 | DCPS Software |  | None | Plasma TV can image failed tile; DCPS limits currents and fields | no | ---- | 1 month <= D < 1 year | $100K <= C < $5M | no safety impact of any form | No radiological impact of any form | no environmental impact of any form | 3 | 3 | no | no |  |  | 1.1.3 | 1.1.3.3 | - | - | - | TRUE | TRUE | TRUE | TRUE | TRUE | TRUE | TRUE | TRUE | TRUE | Plasma TV | DCPS Software | -
6 | 252 | 1.1.3.3.6 | Center Stack Casing | 1.1.2.1 | VV & Internal Hardware | IBDV stud breaks off casing | Excessive interface loads from PFCs due to combination of preload and disruption load | Ice-cube tray becomes loose | Coil Testing & Plasma Ops. | Anticipated Events | Extremely Unlikely Events | 1 month <= D < 1 year | $100K <= C < $5M | no safety impact of any form | No radiological impact of any form | no environmental impact of any form | Moderate | 2.2 | 3 | 1 | 0 | 3 | 3 | 9 | 27 | 1.4.1.4 | Plasma TV | 1.7.3.6.6 | DCPS Software |  | None | Plasma TV can detect displacement of the IBDV tiles; DCPS limits currents and fields | no | ---- | 1 month <= D < 1 year | $100K <= C < $5M | no safety impact of any form | No radiological impact of any form | no environmental impact of any form | 3 | 3 | no | no |  |  | 1.1.3 | 1.1.3.3 | - | - | - | TRUE | TRUE | TRUE | TRUE | TRUE | TRUE | TRUE | TRUE | TRUE | Plasma TV | DCPS Software | -
6 | 257 | 1.1.3.3.6 | Center Stack Casing | 1.1.2.1 | VV & Internal Hardware | Outer skirt vertical flange bolts fail | Excessive side load on the casing due to halo currents. | skirt no longer strong in torsion | Coil Testing & Plasma Ops. | Anticipated Events | Extremely Unlikely Events | 1 month <= D < 1 year | $100K <= C < $5M | no safety impact of any form | No radiological impact of any form | no environmental impact of any form | Moderate | 2.3 | 3 | 1 | 0 | 3 | 3 | 9 | 27 | 1.7.3.6.6 | DCPS Software |  | None |  | None | DCPS limits loads to those in the design basis | no | ---- | 1 month <= D < 1 year | $100K <= C < $5M | no safety impact of any form | No radiological impact of any form | no environmental impact of any form | 3 | 3 | no | no |  | Need to identify calculations showing this | 1.1.3 | 1.1.3.3 | - | - | - | TRUE | TRUE | TRUE | TRUE | TRUE | TRUE | TRUE | TRUE | TRUE | DCPS Software | - | -
6 | 258 | 1.1.3.3.6 | Center Stack Casing | 1.1.2.1 | VV & Internal Hardware | Outer skirt lower flanges or flange bolts fail | Excessive side load on the casing due to halo currents, potentially with excessive vertical loads | shift the casing relative to the TF, stress to the PF-1a & PF-1b bus bars, interference with the OH lead block. | Coil Testing & Plasma Ops. | Anticipated Events | Extremely Unlikely Events | 1 month <= D < 1 year | $100K <= C < $5M | no safety impact of any form | No radiological impact of any form | no environmental impact of any form | Moderate | 2.4 | 3 | 1 | 0 | 3 | 3 | 9 | 27 | 1.7.3.6.6 | DCPS Software |  | None |  | None | DCPS limits loads to those in the design basis | no | ---- | 1 month <= D < 1 year | $100K <= C < $5M | no safety impact of any form | No radiological impact of any form | no environmental impact of any form | 3 | 3 | no | no |  | Need to identify calculations showing this | 1.1.3 | 1.1.3.3 | - | - | - | TRUE | TRUE | TRUE | TRUE | TRUE | TRUE | TRUE | TRUE | TRUE | DCPS Software | - | -
6 | 259 | 1.1.3.3.6 | Center Stack Casing | 1.1.2.1 | VV & Internal Hardware | Outer skirt upper flanges or flange bolts fail | Excessive side load on the casing due to halo currents, potentially with excessive vertical loads | shift the casing relative to the TF, stress to the PF-1a & PF-1b bus bars | Coil Testing & Plasma Ops. | Anticipated Events | Extremely Unlikely Events | 1 month <= D < 1 year | $100K <= C < $5M | no safety impact of any form | No radiological impact of any form | no environmental impact of any form | Moderate | 2.4 | 3 | 1 | 0 | 3 | 3 | 9 | 27 | 1.7.3.6.6 | DCPS Software |  | None |  | None | DCPS limits loads to those in the design basis | no | ---- | 1 month <= D < 1 year | $100K <= C < $5M | no safety impact of any form | No radiological impact of any form | no environmental impact of any form | 3 | 3 | no | no |  | Need to identify calculations showing this | 1.1.3 | 1.1.3.3 | - | - | - | TRUE | TRUE | TRUE | TRUE | TRUE | TRUE | TRUE | TRUE | TRUE | DCPS Software | - | -
6 | 260 | 1.1.3.3.6 | Center Stack Casing | 1.1.2.1 | VV & Internal Hardware | Outer skirt welds fail | Excessive side load on the casing due to halo currents, potentially with excessive vertical loads | shift the casing relative to the TF, stress to the PF-1a & PF-1b bus bars | Coil Testing & Plasma Ops. | Anticipated Events | Extremely Unlikely Events | 1 month <= D < 1 year | $100K <= C < $5M | no safety impact of any form | No radiological impact of any form | no environmental impact of any form | Moderate | 2.2 | 3 | 1 | 0 | 3 | 3 | 9 | 27 | 1.7.3.6.6 | DCPS Software |  | None |  | None | DCPS limits loads to those in the design basis | no | ---- | 1 month <= D < 1 year | $100K <= C < $5M | no safety impact of any form | No radiological impact of any form | no environmental impact of any form | 3 | 3 | no | no |  | Need to identify calculations showing this | 1.1.3 | 1.1.3.3 | - | - | - | TRUE | TRUE | TRUE | TRUE | TRUE | TRUE | TRUE | TRUE | TRUE | DCPS Software | - | -
6 | 274 | 1.1.3.3.7 | Pedestal | 1.1.2.1 | VV & Internal Hardware | Crack develops in one of the pedestal flanges | EM loadsing | the "trajectory" of the full CS becomes less constrained, including potentially damaging bus work and bellows. | Coil Testing & Plasma Ops. | Anticipated Events | Extremely Unlikely Events | 1 month <= D < 1 year | $100K <= C < $5M | no safety impact of any form | No radiological impact of any form | no environmental impact of any form | Moderate | 2.1 | 3 | 1 | 0 | 3 | 3 | 9 | 27 | 1.7.3.6.6 | DCPS Software |  | None |  | None | DCPS limits loads to those in design basis; Inspections can identify issues | yes | - | 1 month <= D < 1 year | $100K <= C < $5M | no safety impact of any form | No radiological impact of any form | no environmental impact of any form | 3 | 3 | no | no |  | Wait for MCS FDR to make final determination | 1.1.3 | 1.1.3.3 | - | - | - | TRUE | TRUE | TRUE | TRUE | TRUE | TRUE | TRUE | TRUE | TRUE | DCPS Software | - | -
6 | 321 | 1.1.3.4 | Bus Bar Systems and Bus Tower | 1.1.3.2 | Magnets | Flex Bus work displaced under EM load | Large EM loads, potentially beyond design basis | Damage to Hard bus and Flex Bus terminals, including water leaks and cracks in conductors | Coil Testing & Plasma Ops. | Anticipated Events | Unlikely Events | 1 month <= D < 1 year | $10K <= C < $100K | no safety impact of any form | No radiological impact of any form | no environmental impact of any form | Moderate | 2.4 | 3 | 2 | 0 | 3 | 3 | 9 | 27 | 1.7.3.6.6 | DCPS Software |  | None |  | None | DCPS designed and implemented to restrict loads to those in the design basis; inspections can find signs of issues before they progress | yes | ---- | 1 week <= D < 1 month | $10K <= C < $100K | no safety impact of any form | No radiological impact of any form | no environmental impact of any form | 2 | 4 | no | no |  | see NSTXU_1-1-3-4_CALC_100, NSTXU_1-1-3-4_CALC_101, NSTXU_1-1-3-4_CALC_102, and NSTXU_1-1-3-4_CALC_103 for inner-PF bus work qualification. See NSTXU_1-1-3-4_CALC_104 for the PF-4 qualification. See XXXX for outer-PF bus bar qualification. | 1.1.3 | 1.1.3.4 | DCPS Software | None | None | FALSE | TRUE | FALSE | TRUE | TRUE | TRUE | TRUE | TRUE | TRUE
6 | 324 | 1.1.3.4 | Bus Bar Systems and Bus Tower | 1.1.3.2 | Magnets | Insulation failure on water-cooled bus | Age, abraisan of cable insulations, excessive temperature | Excessive ground currents, potentially through multiple grounds | Coil Testing & Plasma Ops. | Anticipated Events | Anticipated Events | 1 month <= D < 1 year | $100K <= C < $5M | no safety impact of any form | No radiological impact of any form | no environmental impact of any form | Moderate | 0.1 | 3 | 3 | 0 | 3 | 3 | 9 | 27 | 1.7.3.6.6 | DCPS Software | 1.7.3.5.1 | PDP Timer |  | None |  |  | - | [6 empty] | 0 | no | no |  | Need to assess the water required flow rates and include in the DCPS duty cycle qualification in a fashion similar to the air cooled bus | 1.1.3 | 1.1.3.4 | - | - | - | TRUE | TRUE | TRUE | TRUE | TRUE | TRUE | TRUE | TRUE | TRUE | DCPS Software | PDP Timer | -
6 | 329 | 1.2.4.3.1 | Neutral Beam Duct Guard | 1.4.1.3 | Heating Systems | Shield material failure (EM) | Excessive disruption loads | Plates restraint compromised, may become mobile under disruption load or protrude into the path of the beam causing melting | Coil Testing & Plasma Ops. | Anticipated Events | Extremely Unlikely Events | 1 month <= D < 1 year | $100K <= C < $5M | no safety impact of any form | No radiological impact of any form | no environmental impact of any form | Moderate |  | 3 | 1 | 0 | 3 | 3 | 9 | 27 | 1.7.3.6.6 | DCPS Software |  | None |  | None | DCPS limits system currents, and therefore loads to design basis | yes | --- | 1 month <= D < 1 year | $100K <= C < $5M | no safety impact of any form | No radiological impact of any form | no environmental impact of any form | 3 | 3
6 | 332 | 1.2.4.3.1 | Neutral Beam Duct Guard | 1.4.1.3 | Heating Systems | Failure of fasteners holding shield to the duct | Excessive disruption loads | Impingement of neutral beam aperture; plasma contamination; must vent vessel to extract failed components | Neutral Beam Operations | Anticipated Events | Extremely Unlikely Events | 1 month <= D < 1 year | $100K <= C < $5M | no safety impact of any form | No radiological impact of any form | no environmental impact of any form | Moderate | 0.1 | 3 | 1 | 0 | 3 | 3 | 9 | 27 | 1.7.3.6.6 | DCPS Software |  | None |  | None | DCPS limits system currents, and therefore loads to design basis | yes | --- | 1 week <= D < 1 month | $100K <= C < $5M | no safety impact of any form | No radiological impact of any form | no environmental impact of any form | 3 | 3 | no | no |  | Fasteners qualified by calculation by Y. Cao (NSTXU_1-2-4-3-1_CALC_100)
6 | 462 | 1.3.3.1.3 | In-Vessel Helium Lines | 1.1.2.2 | VV & Internal Hardware | Leak in in-vessel He lines develops | Excessive halo or disruption eddy current loads on lines | Inability to run plasma due to large leak | Coil Testing & Plasma Ops. | Anticipated Events | Extremely Unlikely Events | 1 month <= D < 1 year | $100K <= C < $5M | no safety impact of any form | No radiological impact of any form | no environmental impact of any form | Moderate | 0.1 | 3 | 1 | 0 | 3 | 3 | 9 | 27 | 1.7.3.6.6 | DCPS Software | 1.3.1.2 | Vacuum Gauges and Residual Gas Analyzers |  | None | Once detected, would pump down, repair at next outage (note: these use only He gas). DCPS is used to limit loads to the design basis. | no | - | 1 month <= D < 1 year | $100K <= C < $5M | no safety impact of any form | No radiological impact of any form | no environmental impact of any form | 3 | 3 | no | no |  |  | 1.3.3 | 1.3.3.1 | - | - | - | TRUE | TRUE | TRUE | TRUE | TRUE | TRUE | TRUE | TRUE | TRUE | DCPS Software | Vacuum Gauges and Residual Gas Analyzers | -
6 | 471 | 1.3.3.2.1 | Bakeout Bus Work | 1.1.3.2 | Bakeout System | Bus work moves under EM load | Excessive halo currents in any single bar of the bakeout bus. | bending of bus bar, including failure at joints and potential ground fault | Coil Testing & Plasma Ops. | Anticipated Events | Unlikely Events | 1 month <= D < 1 year | $100K <= C < $5M | no safety impact of any form | No radiological impact of any form | no environmental impact of any form | Moderate | 2.4 | 3 | 2 | 0 | 3 | 3 | 9 | 27 | 1.7.3.6.6 | DCPS Software | 1.4.1.2.8 | Tile and Rogowski Halo Current Measurements |  | None | DCPS limits coil and plasma currents to design basis; rogowski sensors on the bus bars are used to trend and project the loading on those bars | no | ---- | 1 month <= D < 1 year | $100K <= C < $5M | no safety impact of any form | No radiological impact of any form | no environmental impact of any form | 3 | 6
6 | 551 | 1.3.5.1 | Glow Discharge Cleaning |  | V, C, & F | Shutter open during GDC | Detached airline, failure of mechanism | Window coated with metallic impurities, becomes useless |  | Anticipated Events | Unlikely Events | 1 month <= D < 1 year | $100K <= C < $5M | no safety impact of any form | No radiological impact of any form | no environmental impact of any form | Moderate | 0.1 | 3 | 2 | 0 | 3 | 3 | 9 | 27 | 1.3.1.3 | TIV and Shutter Actuation System |  | None |  | None |  | no | - | 1 month <= D < 1 year | $100K <= C < $5M | no safety impact of any form | No radiological impact of any form | no environmental impact of any form | 3 | 6 | no | no |  |  | 1.3.5 | 1.3.5.1 | - | - | - | TRUE | TRUE | TRUE | TRUE | TRUE | TRUE | TRUE | TRUE | TRUE | TIV and Shutter Actuation System | - | -
6 | 558 | 1.3.5.2.1 | Gas Cabinet (dTMB) |  | V, C, & F | dTMB leakage due to welds, fittings, gas cylinder or supply piping leakage at source location (present gas cabinet or MFC box) |  | dTMB leaking (into gas cabinet or MFC box) since the delivery line pressure is above ATM pressure. Inability to do gas injection | dTMB operations | Anticipated Events | Extremely Unlikely Events | < 1 week | < $10K | May cause serious injury or illness | No radiological impact of any form | no environmental impact of any form | Moderate | 0.1 | 3 | 1 | 3 | 3 | 3 | 9 | 27 | 1.3.5.2 | Trimethylboron (TMB) System |  | None |  | None | Toxic gas detector detecting dTMB presence. Line pressure instrumentation monitored by PLC |  | - | [6 empty] | 0 | no | no |  |  | 1.3.5 | 1.3.5.2 | - | - | - | TRUE | TRUE | TRUE | TRUE | TRUE | TRUE | TRUE | TRUE | TRUE | Trimethylboron (TMB) System | - | -
6 | 605 | 1.4.1.23 | Diagnostic Vessel Wall Blackening | 1.4.1.3 | Diagnostics | Fastener failure | Excessive disruption loads | Plate becomes loose; reduced diagnostic performance | Coil Testing & Plasma Ops. | Anticipated Events | Extremely Unlikely Events | 1 month <= D < 1 year | $100K <= C < $5M | no safety impact of any form | No radiological impact of any form | no environmental impact of any form | Moderate | 2.3 | 3 | 1 | 0 | 3 | 3 | 9 | 27 | 1.7.3.6.6 | DCPS Software |  | None |  | None | DCPS limits loads to the design basis loads | no | - | 1 month <= D < 1 year | $100K <= C < $5M | no safety impact of any form | No radiological impact of any form | no environmental impact of any form | 3 | 3 | no | no |  | NSTXU_1-4-1-23_CALC_100 | 1.4.1 | 1.4.1.23 | - | - | - | TRUE | TRUE | TRUE | TRUE | TRUE | TRUE | TRUE | TRUE | TRUE | DCPS Software | - | -
6 | 606 | 1.4.1.23 | Diagnostic Vessel Wall Blackening | 1.4.1.3 | Diagnostics | Material failure | Excessive disruption loads | Plate deforms; reduced diagnostic performance | Coil Testing & Plasma Ops. | Anticipated Events | Extremely Unlikely Events | 1 month <= D < 1 year | $100K <= C < $5M | no safety impact of any form | No radiological impact of any form | no environmental impact of any form | Moderate | 2.1 | 3 | 1 | 0 | 3 | 3 | 9 | 27 | 1.7.3.6.6 | DCPS Software |  | None |  | None | DCPS limits loads to the design basis loads | no | - | 1 month <= D < 1 year | $100K <= C < $5M | no safety impact of any form | No radiological impact of any form | no environmental impact of any form | 3 | 3 | no | no |  | NSTXU_1-4-1-23_CALC_100 | 1.4.1 | 1.4.1.23 | - | - | - | TRUE | TRUE | TRUE | TRUE | TRUE | TRUE | TRUE | TRUE | TRUE | DCPS Software | - | -
6 | 638 | 1.5.3.1.6 | TF Power Cabling |  | Power Systems | Insulation failure on air-cooled DC cabling | Age, abraisan of cable insulations, excessive temperature | Excessive ground currents, potentially through multiple grounds | Coil Testing & Plasma Ops. | Anticipated Events | Unlikely Events | 1 month <= D < 1 year | $100K <= C < $5M | no safety impact of any form | No radiological impact of any form | no environmental impact of any form | Moderate | 0.1 | 3 | 2 | 0 | 3 | 3 | 9 | 27 | 1.7.3.6.6 | DCPS Software | 1.7.3.5.1 | PDP Timer |  | None | DCPS + PDP Timer settings configured to prevent excessive RMS currents | no | - | 1 month <= D < 1 year | $100K <= C < $5M | no safety impact of any form | No radiological impact of any form | no environmental impact of any form | 3 | 6 | no | no |  |  | 1.5.3 | 1.5.3.1 | - | - | - | TRUE | TRUE | TRUE | TRUE | TRUE | TRUE | TRUE | TRUE | TRUE | DCPS Software | PDP Timer | -
6 | 639 | 1.5.3.2.6 | OH Power Cabling |  | Power Systems | Insulation failure on air-cooled DC cabling | Age, abraisan of cable insulations, excessive temperature | Excessive ground currents, potentially through multiple grounds | Coil Testing & Plasma Ops. | Anticipated Events | Unlikely Events | 1 month <= D < 1 year | $100K <= C < $5M | no safety impact of any form | No radiological impact of any form | no environmental impact of any form | Moderate | 0.1 | 3 | 2 | 0 | 3 | 3 | 9 | 27 | 1.7.3.6.6 | DCPS Software | 1.7.3.5.1 | PDP Timer |  | None | DCPS + PDP Timer settings configured to prevent excessive RMS currents | no | - | 1 month <= D < 1 year | $100K <= C < $5M | no safety impact of any form | No radiological impact of any form | no environmental impact of any form | 3 | 6 | no | no |  |  | 1.5.3 | 1.5.3.2 | - | - | - | TRUE | TRUE | TRUE | TRUE | TRUE | TRUE | TRUE | TRUE | TRUE | DCPS Software | PDP Timer | -
6 | 640 | 1.5.3.3.6 | PF Power Cabling | 1.5.1.3 | Power Systems | Insulation failure on air-cooled DC cabling | Age, abraisan of cable insulations, excessive temperature | Excessive ground currents, potentially through multiple grounds | Coil Testing & Plasma Ops. | Anticipated Events | Unlikely Events | 1 month <= D < 1 year | $100K <= C < $5M | no safety impact of any form | No radiological impact of any form | no environmental impact of any form | Moderate | 0.1 | 3 | 2 | 0 | 3 | 3 | 9 | 27 | 1.7.3.6.6 | DCPS Software | 1.7.3.5.1 | PDP Timer |  | None | DCPS + PDP Timer settings configured to prevent excessive RMS currents | no | - | 1 month <= D < 1 year | $100K <= C < $5M | no safety impact of any form | No radiological impact of any form | no environmental impact of any form | 3 | 6 | no | no |  |  | 1.5.3 | 1.5.3.3 | - | - | - | TRUE | TRUE | TRUE | TRUE | TRUE | TRUE | TRUE | TRUE | TRUE | DCPS Software | PDP Timer | -
6 | 66 | 1.1.2.1.2 | Umbrella structure & Spoked Lids | 1.1.2.3 | VV & Internal Hardware | Sliding joints on umbrella begin to "stick" | Degradation of coating; misalignment of components | Excessive stress and/or deformation, and possible mechanical damage in umbrella, VV & SS | Bakeout | Unlikely Events | Unlikely Events | 1 month <= D < 1 year | $100K <= C < $5M | no safety impact of any form | No radiological impact of any form | no environmental impact of any form | Low | 0.1 | 2 | 2 | 0 | 3 | 4 | 6 | 24 | 1.7.3.4.1 | Fiber Optic Strain, Temp., Disp. Meas. |  | None |  | None | May detect out-of-family strain on the TF coils | no | - | 1 month <= D < 1 year | $100K <= C < $5M | no safety impact of any form | No radiological impact of any form | no environmental impact of any form | 3 | 6 | no | no |  |  | 1.1.2 | 1.1.2.1 | - | - | - | TRUE | TRUE | TRUE | TRUE | TRUE | TRUE | TRUE | TRUE | TRUE | - | - | -
6 | 70 | 1.1.2.1.3 | Vessel Legs | 1.1.2.3 | VV & Internal Hardware | Sliding joints on vessel legs become "stuck" | Degradation of coating; misalignment of components | bending/buckling of the vessel leg; asymmetric motion of the machine on its legs creating problems at interfaces to fixed points | Bakeout | Unlikely Events | Unlikely Events | 1 month <= D < 1 year | $100K <= C < $5M | no safety impact of any form | No radiological impact of any form | no environmental impact of any form | Low | 0.1 | 2 | 2 | 0 | 3 | 4 | 6 | 24 |  | None |  | None |  | None | no automated systems in place; visual inspections only possible | yes | - | 1 month <= D < 1 year | $100K <= C < $5M | no safety impact of any form | No radiological impact of any form | no environmental impact of any form | 3 | 6 | no | no |  |  | 1.1.2 | 1.1.2.1 | - | - | - | TRUE | TRUE | TRUE | TRUE | TRUE | TRUE | TRUE | TRUE | TRUE | - | - | -
6 | 71 | 1.1.2.1.3 | Vessel Legs | 1.1.2.3 | VV & Internal Hardware | Separation of vessel leg clevis from the machine | Excessive load | vessel moves; stress on vacuum connections, coil bus work, etc. | Coil Testing & Plasma Ops. | Unlikely Events | Extremely Unlikely Events | 1 month <= D < 1 year | $100K <= C < $5M | no safety impact of any form | No radiological impact of any form | no environmental impact of any form | Low | 0.1 | 2 | 1 | 0 | 3 | 4 | 6 | 24 |  | None |  | None |  | None | Do inspection for incipient cracks | yes | - | 1 week <= D < 1 month | $10K <= C < $100K | no safety impact of any form | No radiological impact of any form | no environmental impact of any form | 2 | 2 | no | no |  |  | 1.1.2 | 1.1.2.1 | - | - | - | TRUE | TRUE | TRUE | TRUE | TRUE | TRUE | TRUE | TRUE | TRUE | - | - | -
6 | 76 | 1.1.2.3.2 | Outer PF Supports | 1.1.2.8 | VV & Internal Hardware | Sliding joints on coils begin to "stick" | Degradation of low-friction coating | Excessive coil strain and potential insulation degradation; potential damage to coil supports and vessel | Coil Testing & Plasma Ops. | Unlikely Events | Unlikely Events | >= 1 year | $100K <= C < $5M | no safety impact of any form | No radiological impact of any form | no environmental impact of any form | Moderate | 0.1 | 2 | 2 | 0 | 4 | 3 | 8 | 24 | 1.7.3.4.1 | Fiber Optic Strain, Temp., Disp. Meas. |  | None |  | None | Biggest temperature excursions on PF-5, whose slides are instrumented | no | - | 1 week <= D < 1 month | $10K <= C < $100K | no safety impact of any form | No radiological impact of any form | no environmental impact of any form | 2 | 4 | no | no |  |  | 1.1.2 | 1.1.2.3 | - | - | - | TRUE | TRUE | TRUE | TRUE | TRUE | TRUE | TRUE | TRUE | TRUE | Fiber Optic Strain, Temp., Disp. Meas. | - | -
6 | 81 | 1.1.2.3.2 | Outer PF Supports | 1.1.2.8 | VV & Internal Hardware | Failure of the pancake clamp to maintain pancake position | differential temperature, due to differential cooling/flow rates, leads to different expansion that breaks the clamps | Relative positions of A and B pancakes is not maintained and can prevent meeting physics requirements for magnetic confinement; in the extreme case, stress induced at coil leads causing failure | Coil Testing & Plasma Ops. | Unlikely Events | Unlikely Events | 1 month <= D < 1 year | $100K <= C < $5M | no safety impact of any form | No radiological impact of any form | no environmental impact of any form | Low | 0.1 | 2 | 2 | 0 | 3 | 4 | 6 | 24 | 1.3.2.1.4 | CWS Flow and Temperature Instrumentation |  | None |  | None | CWS ensures that each clamp has a good position | yes | - | 1 month <= D < 1 year | $100K <= C < $5M | no safety impact of any form | No radiological impact of any form | no environmental impact of any form | 3 | 6 | no | no |  |  | 1.1.2 | 1.1.2.3 | - | - | - | TRUE | TRUE | TRUE | TRUE | TRUE | TRUE | TRUE | TRUE | TRUE | - | - | -
6 | 97 | 1.1.3.1 | Outer PF coils |  | Magnets | Failure of coil insulation | differential temperature, due to differential cooling/flow rates, leads to pancake clamp "digging in" to coil surface | Relative positions of A and B pancakes is not maintained and can prevent meeting physics requirements for magnetic confinement | Coil Testing & Plasma Ops. | Unlikely Events | Unlikely Events | 1 month <= D < 1 year | $100K <= C < $5M | no safety impact of any form | No radiological impact of any form | no environmental impact of any form | Low | 0.1 | 2 | 2 | 0 | 3 | 4 | 6 | 24 |  | None |  | None |  | None |  | yes | - | 1 month <= D < 1 year | $100K <= C < $5M | no safety impact of any form | No radiological impact of any form | no environmental impact of any form | 3 | 6 | no | no |  | Large surface area of "wet wrap" is used to distribute the loads where the clamp contacts the coil. | 1.1.3 | 1.1.3.1 | - | - | - | TRUE | TRUE | TRUE | TRUE | TRUE | TRUE | TRUE | TRUE | TRUE | - | - | -
6 | 98 | 1.1.3.1 | Outer PF coils |  | Magnets | Failure (compression) of the PF Coil Insulation | Due to thermal expansion of the coil into the threaded rods in Fixed and Floating Supports | If PF-5, coil out of service until repair/replace, PF-4 can be overdriven to continue experiments; If PF-4 shutdown until repair/replace | Coil Testing & Plasma Ops. | Unlikely Events | Unlikely Events | 1 month <= D < 1 year | $100K <= C < $5M | no safety impact of any form | No radiological impact of any form | no environmental impact of any form | Low | 0.1 | 2 | 2 | 0 | 3 | 4 | 6 | 24 |  | None |  | None |  | None |  | yes | - | 1 month <= D < 1 year | $100K <= C < $5M | no safety impact of any form | No radiological impact of any form | no environmental impact of any form | 3 | 6 | no | no |  |  | 1.1.3 | 1.1.3.1 | - | - | - | TRUE | TRUE | TRUE | TRUE | TRUE | TRUE | TRUE | TRUE | TRUE | - | - | -
6 | 104 | 1.1.3.2 | TF outer legs |  | Magnets | Delamination of TF outer leg turn to turn insulation | Thermal and EM stresses exceeding the allowable stress at the conductor/insulator interface | Larger motion of the coils under EM load, potential insulation failure after repeated cycles | Coil Testing & Plasma Ops. | Unlikely Events | Unlikely Events | >= 1 year | >= $5M | no safety impact of any form | No radiological impact of any form | no environmental impact of any form | Moderate | 0.1 | 2 | 2 | 0 | 4 | 3 | 8 | 24 | 1.7.3.4.1 | Fiber Optic Strain, Temp., Disp. Meas. |  | None |  | None | Fiber-Bragg strain measurements designed to assess bending of the outer legs | no | - | 1 week <= D < 1 month | $100K <= C < $5M | no safety impact of any form | No radiological impact of any form | no environmental impact of any form | 3 | 6 | no | no |  |  | 1.1.3 | 1.1.3.2 | - | - | - | TRUE | TRUE | TRUE | TRUE | TRUE | TRUE | TRUE | TRUE | TRUE | Fiber Optic Strain, Temp., Disp. Meas. | - | -
6 | 113 | 1.1.3.2 | TF outer legs |  | Magnets | Electrical failure at joint between the Cu extrusion of the TF outer leg and the repaired flags | Excessive EM loads | arcing inside umbrella; potential ground or turn-to-turn fault; melting of coil materials | Coil Testing & Plasma Ops. | Unlikely Events | Unlikely Events | >= 1 year | >= $5M | no safety impact of any form | No radiological impact of any form | no environmental impact of any form | Moderate | 0.1 | 2 | 2 | 0 | 4 | 3 | 8 | 24 | 1.5.4.1.2 | FCPC Ground Fault Detection | 1.7.3.6.9 | Shorted Turn Protection System |  | None | Rely on inspections to detect failure | yes | - | >= 1 year | >= $5M | no safety impact of any form | No radiological impact of any form | no environmental impact of any form | 4 | 8 | no | no |  | Need to develop an inspection program for these flags | 1.1.3 | 1.1.3.2 | - | - | - | TRUE | TRUE | TRUE | TRUE | TRUE | TRUE | TRUE | TRUE | TRUE | - | - | -
6 | 124 | 1.1.3.3.1 | TF Inner Legs, Flags, and Connecting Bus Work | 1.1.3.4 | Magnets | TF turns become delaminated | Excessive torsional shear applied to inner-TF coil | excessive twist of the bundle, transfers load to outer structures, flex strap damage | Coil Testing & Plasma Ops. | Unlikely Events | Extremely Unlikely Events | >= 1 year | >= $5M | no safety impact of any form | No radiological impact of any form | no environmental impact of any form | Moderate | 0.1 | 2 | 1 | 0 | 4 | 3 | 8 | 24 | 1.7.3.6.6 | DCPS Software | 1.7.3.4.1 | Fiber Optic Strain, Temp., Disp. Meas. | 1.7.3.4.5 | TF Twist Measurement |  | no | - | >= 1 year | >= $5M | no safety impact of any form | No radiological impact of any form | no environmental impact of any form | 4 | 4 | no | no |  |  | 1.1.3 | 1.1.3.3 | - | - | - | TRUE | TRUE | TRUE | TRUE | TRUE | TRUE | TRUE | TRUE | TRUE | DCPS Software | Fiber Optic Strain, Temp., Disp. Meas. | TF Twist Measurement
6 | 141 | 1.1.3.3.11 | PF-1a Support Structure | 1.1.2.1 | VV & Internal Hardware | PEEK belt pulls out from In718 buckles | excessive tension relative to material strength | Belt no longer restrains outer sling twist --> Potential microtherrm damage, enhanced disruption sling loads, sling fracture, and ultimately coil damage requireing replacement. | Coil Testing & Plasma Ops. | Anticipated Events | Extremely Unlikely Events | >= 1 year | >= $5M | no safety impact of any form | No radiological impact of any form | no environmental impact of any form | Moderately High | 0.1 | 3 | 1 | 0 | 4 | 2 | 12 | 24 | 1.7.3.6.6 | DCPS Software |  | None |  | None | DCPS is used to limit coil thermal expansion, EM loads, both of which cause larger stresses in the belt | no | --- | >= 1 year | >= $5M | no safety impact of any form | No radiological impact of any form | no environmental impact of any form | 4 | 4 | no | no | --- | see NSTXU_1_1_3_3_11_CALC_102 | 1.1.3 | 1.1.3.3 | DCPS Software | - | - | TRUE | TRUE | TRUE | TRUE | TRUE | TRUE | TRUE | TRUE | TRUE | - | - | -
6 | 143 | 1.1.3.3.11 | PF-1a Support Structure | 1.1.2.1 | VV & Internal Hardware | PEEK belt tears/rips/fractures | damage during installation, excessive tension relative to material strength | Belt no longer restrains outer sling twist --> Potential microtherrm damage, enhanced disruption sling loads, sling fracture, and ultimately coil damage requireing replacement. | Coil Testing & Plasma Ops. | Anticipated Events | Extremely Unlikely Events | >= 1 year | >= $5M | no safety impact of any form | No radiological impact of any form | no environmental impact of any form | Moderately High | 0.1 | 3 | 1 | 0 | 4 | 2 | 12 | 24 | 1.7.3.6.6 | DCPS Software |  | None |  | None | DCPS is used to limit coil thermal expansion, EM loads, both of which cause larger stresses in the belt | no | --- | >= 1 year | >= $5M | no safety impact of any form | No radiological impact of any form | no environmental impact of any form | 4 | 4 | no | no | --- | see NSTXU_1_1_3_3_11_CALC_102 | 1.1.3 | 1.1.3.3 | DCPS Software | - | - | TRUE | TRUE | TRUE | TRUE | TRUE | TRUE | TRUE | TRUE | TRUE | - | - | -
6 | 145 | 1.1.3.3.11 | PF-1a Support Structure | 1.1.2.1 | VV & Internal Hardware | Bolts in belt buckle fail | excessive tension; manufacturing error; thread failure in bolt or buckle | Belt no longer restrains outer sling twist --> Potential microtherrm damage, enhanced disruption sling loads, sling fracture, and ultimately coil damage requireing replacement. | Coil Testing & Plasma Ops. | Anticipated Events | Extremely Unlikely Events | >= 1 year | >= $5M | no safety impact of any form | No radiological impact of any form | no environmental impact of any form | Moderately High | 0.1 | 3 | 1 | 0 | 4 | 2 | 12 | 24 | 1.7.3.6.6 | DCPS Software |  | None |  | None | DCPS is used to limit coil thermal expansion, EM loads, both of which cause larger stresses in the belt | no | --- | >= 1 year | >= $5M | no safety impact of any form | No radiological impact of any form | no environmental impact of any form | 4 | 4 | no | no | --- | see NSTXU_1_1_3_3_11_CALC_102 | 1.1.3 | 1.1.3.3 | DCPS Software | - | - | TRUE | TRUE | TRUE | TRUE | TRUE | TRUE | TRUE | TRUE | TRUE | - | - | -
6 | 150 | 1.1.3.3.11 | PF-1a Support Structure | 1.1.2.1 | VV & Internal Hardware | Welds attaching studs to buckle fracture | excessive belt tension | Belt no longer restrains outer sling twist --> Potential microtherrm damage, enhanced disruption sling loads, sling fracture, and ultimately coil damage requireing replacement. | Coil Testing & Plasma Ops. | Anticipated Events | Extremely Unlikely Events | >= 1 year | >= $5M | no safety impact of any form | No radiological impact of any form | no environmental impact of any form | Moderately High | 2.1 | 3 | 1 | 0 | 4 | 2 | 12 | 24 | 1.7.3.6.6 | DCPS Software |  | None |  | None | DCPS is used to limit coil thermal expansion, EM loads, both of which cause larger stresses in the belt | no | --- | >= 1 year | >= $5M | no safety impact of any form | No radiological impact of any form | no environmental impact of any form | 4 | 4 | no |  | --- | see NSTXU_1_1_3_3_11_CALC_102 | 1.1.3 | 1.1.3.3 | DCPS Software | - | - | FALSE | TRUE | TRUE | TRUE | TRUE | TRUE | TRUE | TRUE | FALSE | - | - | -
6 | 171 | 1.1.3.3.2 | Ohmic Heating Solenoid | 1.1.3.4 | Magnets | Arc within OH lead block, from + to - polarity | water entering; slight movement of conductors; debris in the lead block | Coil is inoperative, must be replaced | Coil Testing & Plasma Ops. | Anticipated Events | Extremely Unlikely Events | >= 1 year | >= $5M | no safety impact of any form | No radiological impact of any form | no environmental impact of any form | Moderately High | 4.1 | 3 | 1 | 0 | 4 | 2 | 12 | 24 | 1.7.3.6.9 | Shorted Turn Protection System |  | None |  | None |  | no | - | >= 1 year | >= $5M | no safety impact of any form | No radiological impact of any form | no environmental impact of any form | 4 | 4 | no | no |  |  | 1.1.3 | 1.1.3.3 | Shorted Turn Protection System | - | - | FALSE | FALSE | TRUE | TRUE | TRUE | TRUE | TRUE | TRUE | TRUE | - | - | -
6 | 177 | 1.1.3.3.2 | Ohmic Heating Solenoid | 1.1.3.4 | Magnets | Damage to lower turns of the OH coil | TF pulls the OH coil due to aquapour interaction | electrical and mechanical integrity of the coil no longer maintained | Coil Testing & Plasma Ops. | Anticipated Events | Extremely Unlikely Events | >= 1 year | >= $5M | no safety impact of any form | No radiological impact of any form | no environmental impact of any form | Moderately High | 0.1 | 3 | 1 | 0 | 4 | 2 | 12 | 24 | 1.7.3.6.6 | DCPS Software |  | None |  | None | DCPS computed the relative temperatures of the TF and OH coils, turns off power supplies if the TF temperature will ever exceed that of the OH | no | - | >= 1 year | >= $5M | no safety impact of any form | No radiological impact of any form | no environmental impact of any form | 4 | 4 | no | no |  |  | 1.1.3 | 1.1.3.3 | DCPS Software | - | - | TRUE | TRUE | TRUE | TRUE | TRUE | TRUE | TRUE | TRUE | TRUE | - | - | -
6 | 178 | 1.1.3.3.2 | Ohmic Heating Solenoid | 1.1.3.4 | Magnets | Damage to lower turns of the OH coil | excessive vertical load on the OH coil overcomes belleville washer downward load | electrical and mechanical integrity of the coil no longer maintained | Coil Testing & Plasma Ops. | Anticipated Events | Extremely Unlikely Events | >= 1 year | >= $5M | no safety impact of any form | No radiological impact of any form | no environmental impact of any form | Moderately High | 0.1 | 3 | 1 | 0 | 4 | 2 | 12 | 24 | 1.7.3.6.6 | DCPS Software |  | None |  | None | DCPS can compute the vertical load on the coil, turn off power supplies if an issue is observed | no | - | >= 1 year | >= $5M | no safety impact of any form | No radiological impact of any form | no environmental impact of any form | 4 | 4 | no | no |  |  | 1.1.3 | 1.1.3.3 | DCPS Software | - | - | TRUE | TRUE | TRUE | TRUE | TRUE | TRUE | TRUE | TRUE | TRUE | - | - | -
6 | 179 | 1.1.3.3.2 | Ohmic Heating Solenoid | 1.1.3.4 | Magnets | Damage to lower turns of the OH coil | slow OH coil compression ("creep") under preload leads to effective loss of preload | electrical and mechanical integrity of the coil no longer maintained | Coil Testing & Plasma Ops. | Unlikely Events | Extremely Unlikely Events | >= 1 year | >= $5M | no safety impact of any form | No radiological impact of any form | no environmental impact of any form | Moderate | 0.1 | 2 | 1 | 0 | 4 | 3 | 8 | 24 | 1.7.3.4.1 | Fiber Optic Strain, Temp., Disp. Meas. |  | None |  | None | transducers on the belleville washer stack designed to measure slow (creep) and fast (pulse) evolution of the preload; can also inspect during outages | yes | - | >= 1 year | >= $5M | no safety impact of any form | No radiological impact of any form | no environmental impact of any form | 4 | 4 | no | no |  |  | 1.1.3 | 1.1.3.3 | - | - | - | TRUE | TRUE | TRUE | TRUE | TRUE | TRUE | TRUE | TRUE | TRUE | Fiber Optic Strain, Temp., Disp. Meas. | - | -
6 | 191 | 1.1.3.3.2 | Ohmic Heating Solenoid | 1.1.3.4 | Magnets | OH coil ground wall insulation failure | Overheating from microtherm failure | Electrical isolation is compromised. Excessive Ground Current | Bakeout | Unlikely Events | Extremely Unlikely Events | >= 1 year | >= $5M | no safety impact of any form | No radiological impact of any form | no environmental impact of any form | Moderate | 0.1 | 2 | 1 | 0 | 4 | 3 | 8 | 24 | 1.7.3.4.2 | Center Stack Coil Thermocouples |  | None |  | None | rely on TCs to detect excessive OH temperature | no | - | >= 1 year | >= $5M | no safety impact of any form | No radiological impact of any form | no environmental impact of any form | 4 | 4 | no | no |  |  | 1.1.3 | 1.1.3.3 | - | - | - | TRUE | TRUE | TRUE | TRUE | TRUE | TRUE | TRUE | TRUE | TRUE | Center Stack Coil Thermocouples | - | -
6 | 210 | 1.1.3.3.4 | PF-1b Coils | 1.1.3.1 | Magnets | Arc to ground at coil terminals | Water leak or item falling across leads; transient over-voltage condition | Damage to leads; may be severe up to a requiring replacement | Coil Testing & Plasma Ops. | Anticipated Events | Extremely Unlikely Events | >= 1 year | >= $5M | no safety impact of any form | No radiological impact of any form | no environmental impact of any form | Moderately High | 4.2 | 3 | 1 | 0 | 4 | 2 | 12 | 24 | 1.5.4.1.2 | FCPC Ground Fault Detection |  | None |  | None | FCPC ground fault detectors can detect and limit damage | no | - | 1 week <= D < 1 month | $10K <= C < $100K | no safety impact of any form | No radiological impact of any form | no environmental impact of any form | 2 | 2 | no | no |  |  | 1.1.3 | 1.1.3.3 | FCPC Ground Fault Detection | - | - | FALSE | FALSE | TRUE | TRUE | TRUE | TRUE | TRUE | TRUE | TRUE | - | - | -
6 | 229 | 1.1.3.3.5 | PF-1c Coils | 1.1.3.1 | Magnets | Water leak at inlet | Fitting or hose failure | Potential loss of cooling; coil grounded; damage to coil leads or nearby components | Coil Testing & Plasma Ops. | Anticipated Events | Unlikely Events | >= 1 year | $100K <= C < $5M | no safety impact of any form | No radiological impact of any form | no environmental impact of any form | Moderately High | 0.1 | 3 | 2 | 0 | 4 | 2 | 12 | 24 | 1.5.4.1.2 | FCPC Ground Fault Detection | 1.3.2.1.4 | CWS Flow and Temperature Instrumentation | 1.7.3.2 | Vessel and Diagnostic Grounds | CWS flow switches detect flow, ground fault detectors detect effects of water | yes | - | < 1 week | $10K <= C < $100K | no safety impact of any form | No radiological impact of any form | no environmental impact of any form | 2 | 4 | no | no |  |  | 1.1.3 | 1.1.3.3 | FCPC Ground Fault Detection | CWS Flow and Temperature Instrumentation | Vessel and Diagnostic Grounds | TRUE | TRUE | TRUE | TRUE | TRUE | TRUE | TRUE | TRUE | TRUE | - | - | -
6 | 230 | 1.1.3.3.5 | PF-1c Coils | 1.1.3.1 | Magnets | Water leak at outlet | Fitting or hose failure | coil grounded; damage to coil leads or nearby components | Coil Testing & Plasma Ops. | Anticipated Events | Unlikely Events | >= 1 year | $100K <= C < $5M | no safety impact of any form | No radiological impact of any form | no environmental impact of any form | Moderately High | 0.1 | 3 | 2 | 0 | 4 | 2 | 12 | 24 | 1.5.4.1.2 | FCPC Ground Fault Detection | 1.3.2.1.4 | CWS Flow and Temperature Instrumentation | 1.7.3.2 | Vessel and Diagnostic Grounds | CWS flow switches detect flow, ground fault detectors detect effects of water | yes | - | < 1 week | $10K <= C < $100K | no safety impact of any form | No radiological impact of any form | no environmental impact of any form | 2 | 4 | no | no |  |  | 1.1.3 | 1.1.3.3 | FCPC Ground Fault Detection | CWS Flow and Temperature Instrumentation | Vessel and Diagnostic Grounds | TRUE | TRUE | TRUE | TRUE | TRUE | TRUE | TRUE | TRUE | TRUE | - | - | -
6 | 269 | 1.1.3.3.7 | Pedestal | 1.1.2.1 | VV & Internal Hardware | Nut falls off from the joint where the top half, and the bottom half meet | Vibration | There are fewer nuts to hold the pedestal together. Less margin of safety. | Coil Testing & Plasma Ops. | Unlikely Events | Unlikely Events | 1 week <= D < 1 month | $100K <= C < $5M | no safety impact of any form | No radiological impact of any form | no environmental impact of any form | Low | 0.1 | 2 | 2 | 0 | 3 | 4 | 6 | 24 |  | None |  | None |  | None | Inspections can identify issues | yes | - | 1 week <= D < 1 month | $100K <= C < $5M | no safety impact of any form | No radiological impact of any form | no environmental impact of any form | 3 | 6 | no | no |  | The Pro E model shows that split ring lock washers are being used. | 1.1.3 | 1.1.3.3 | - | - | - | TRUE | TRUE | TRUE | TRUE | TRUE | TRUE | TRUE | TRUE | TRUE | - | - | -
6 | 281 | 1.1.3.3.8 | Ceramic Break Assembly & PF-1c Support | 1.1.2.1 | VV & Internal Hardware | Vacuum O-ring of the double o-rings, fails | fatigue/aging cracks develop within o-ring | increased stress on the outer o-ring, machine pressure rise | All | Unlikely Events | Unlikely Events | 1 week <= D < 1 month | $100K <= C < $5M | no safety impact of any form | No radiological impact of any form | no environmental impact of any form | Low | 0.1 | 2 | 2 | 0 | 3 | 4 | 6 | 24 | 1.3.1.7 | Interspace Vacuum Pumping System | 1.3.1.2 | Vacuum Gauges and Residual Gas Analyzers |  | None | Main vessel pressure gauges and IVPS system pressure gauges may detect failure of O-rings | no | - | 1 week <= D < 1 month | $100K <= C < $5M | no safety impact of any form | No radiological impact of any form | no environmental impact of any form | 3 | 6 | yes | no | Double O-ring design is intrinsically redundant. | Orings needs to be replaced at each machine rebuild cycle | 1.1.3 | 1.1.3.3 | - | - | - | TRUE | TRUE | TRUE | TRUE | TRUE | TRUE | TRUE | TRUE | TRUE | - | - | -
6 | 283 | 1.1.3.3.8 | Ceramic Break Assembly & PF-1c Support | 1.1.2.1 | VV & Internal Hardware | Vacuum O-ring of the double o-rings, fails | o-ring twisted, allowing a vacuum path | increased stress on the outer o-ring, machine pressure rise | All | Unlikely Events | Unlikely Events | 1 week <= D < 1 month | $100K <= C < $5M | no safety impact of any form | No radiological impact of any form | no environmental impact of any form | Low | 0.1 | 2 | 2 | 0 | 3 | 4 | 6 | 24 | 1.3.1.7 | Interspace Vacuum Pumping System | 1.3.1.2 | Vacuum Gauges and Residual Gas Analyzers |  | None | Main vessel pressure gauges and IVPS system pressure gauges may detect failure of O-rings | no | - | 1 week <= D < 1 month | $100K <= C < $5M | no safety impact of any form | No radiological impact of any form | no environmental impact of any form | 3 | 6 | yes | no | Double O-ring design is intrinsically redundant. |  | 1.1.3 | 1.1.3.3 | - | - | - | TRUE | TRUE | TRUE | TRUE | TRUE | TRUE | TRUE | TRUE | TRUE | - | - | -
6 | 284 | 1.1.3.3.8 | Ceramic Break Assembly & PF-1c Support | 1.1.2.1 | VV & Internal Hardware | Outside O-ring of the double o-rings, fails | fatigue/aging cracks develop within o-ring | Increased loading on the interspace vacuuming pump, marginal increase in machine pressure | All | Unlikely Events | Unlikely Events | 1 week <= D < 1 month | $100K <= C < $5M | no safety impact of any form | No radiological impact of any form | no environmental impact of any form | Low | 0.1 | 2 | 2 | 0 | 3 | 4 | 6 | 24 | 1.3.1.7 | Interspace Vacuum Pumping System | 1.3.1.2 | Vacuum Gauges and Residual Gas Analyzers |  | None | Main vessel pressure gauges and IVPS system pressure gauges may detect failure of O-rings | no | - | 1 week <= D < 1 month | $100K <= C < $5M | no safety impact of any form | No radiological impact of any form | no environmental impact of any form | 3 | 6 | yes | no | Double O-ring design is intrinsically redundant. | Orings needs to be replaced at each machine rebuild cycle | 1.1.3 | 1.1.3.3 | - | - | - | TRUE | TRUE | TRUE | TRUE | TRUE | TRUE | TRUE | TRUE | TRUE | - | - | -
6 | 286 | 1.1.3.3.8 | Ceramic Break Assembly & PF-1c Support | 1.1.2.1 | VV & Internal Hardware | Outside O-ring of the double o-rings, fails | o-ring twisted, allowing a vacuum path | Increased loading on the interspace vacuuming pump, marginal increase in machine pressure | All | Unlikely Events | Unlikely Events | 1 week <= D < 1 month | $100K <= C < $5M | no safety impact of any form | No radiological impact of any form | no environmental impact of any form | Low | 0.1 | 2 | 2 | 0 | 3 | 4 | 6 | 24 | 1.3.1.7 | Interspace Vacuum Pumping System | 1.3.1.2 | Vacuum Gauges and Residual Gas Analyzers |  | None | Main vessel pressure gauges and IVPS system pressure gauges may detect failure of O-rings | no | - | 1 week <= D < 1 month | $100K <= C < $5M | no safety impact of any form | No radiological impact of any form | no environmental impact of any form | 3 | 6 | yes | no | Double O-ring design is intrinsically redundant. |  | 1.1.3 | 1.1.3.3 | - | - | - | TRUE | TRUE | TRUE | TRUE | TRUE | TRUE | TRUE | TRUE | TRUE | - | - | -
6 | 298 | 1.1.3.3.9 | Horizontal Target Cooling System (HTP) | 1.1.2.4 | VV & Internal Hardware | Failure of welded interface of HTP He feedthrough to CS casing | Excessive disruption loads; thermal stresses | Vacuum leak | Coil Testing & Plasma Ops. | Anticipated Events | Extremely Unlikely Events | >= 1 year | $100K <= C < $5M | no safety impact of any form | No radiological impact of any form | no environmental impact of any form | Moderately High | 2.2 | 3 | 1 | 0 | 4 | 2 | 12 | 24 | 1.7.3.6.6 | DCPS Software |  | None | 1.3.1.2 | Vacuum Gauges and Residual Gas Analyzers | DCPS limits loads to design basis; Vacuum gauges and RGA would find leak once it was started | no | ---- | >= 1 year | $100K <= C < $5M | no safety impact of any form | No radiological impact of any form | no environmental impact of any form | 4 | 4 | no | no |  |  | 1.1.3 | 1.1.3.3 | DCPS Software | - | Vacuum Gauges and Residual Gas Analyzers | FALSE | TRUE | TRUE | TRUE | TRUE | TRUE | TRUE | TRUE | FALSE | - | - | -
6 | 301 | 1.1.3.3.9 | Horizontal Target Cooling System (HTP) | 1.1.2.4 | VV & Internal Hardware | Failure of welded interface of HTP He feedthrough to CS casing | Loss of DC current during bakeout leads to excessive thermal stress at interface | Vacuum leak | Bakeout | Anticipated Events | Extremely Unlikely Events | >= 1 year | >= $5M | no safety impact of any form | No radiological impact of any form | no environmental impact of any form | Moderately High |  | 3 | 1 | 0 | 4 | 2 | 12 | 24 | 1.3.3.4 | Bakeout PLC and Controls | 1.3.1.1 | Valves, Vacuum Pumps and Roughing Pumps |  | None | Bakeout PLC notes the loss of DC currents, turns off helium and MTWS |  |  | >= 1 year | >= $5M | no safety impact of any form | No radiological impact of any form | no environmental impact of any form | 4 | 4 |  |  |  | Hot plate and cold casing likely problematic, but they can coast down together w.o problem due to the conduction through the grafoil; hence the Bakeout PLC as the primary mitigation
6 | 309 | 1.1.3.4 | Bus Bar Systems and Bus Tower | 1.1.3.2 | Magnets | water leak in water cooled flex bus | Leak through jacket of water cooled flex | potential ground fault, potential damage to nearby items due to water ingress | Coil Testing & Plasma Ops. | Unlikely Events | Unlikely Events | 1 month <= D < 1 year | $100K <= C < $5M | no safety impact of any form | No radiological impact of any form | no environmental impact of any form | Low | 0.1 | 2 | 2 | 0 | 3 | 4 | 6 | 24 | 1.3.2.1.1 | Low-Pressure NTC Cooling Water Distribution | 1.5.4.1.2 | FCPC Ground Fault Detection |  | None | FCPC ground fault detectors provide realtime protection. Morning hi-pots also look for grounding issues | yes | - | < 1 week | < $10K | no safety impact of any form | No radiological impact of any form | no environmental impact of any form | 1 | 2 | no | no |  |  | 1.1.3 | 1.1.3.4 | - | - | - | TRUE | TRUE | TRUE | TRUE | TRUE | TRUE | TRUE | TRUE | TRUE
6 | 310 | 1.1.3.4 | Bus Bar Systems and Bus Tower | 1.1.3.2 | Magnets | water leak in bus (hard or flex bus) | Hose comes detached from water cooled bus or flex cable | large water leak, potential ground fault, damage to nearby items due to water ingress | Coil Testing & Plasma Ops. | Unlikely Events | Unlikely Events | 1 month <= D < 1 year | $100K <= C < $5M | no safety impact of any form | No radiological impact of any form | no environmental impact of any form | Low | 1.2 | 2 | 2 | 0 | 3 | 4 | 6 | 24 | 1.3.2.1.1 | Low-Pressure NTC Cooling Water Distribution |  | None |  | None | water system PLC should remove permissive if loss of flow is detected | yes | ---- | < 1 week | < $10K | no safety impact of any form | No radiological impact of any form | no environmental impact of any form | 1 | 2 | no | no |  |  | 1.1.3 | 1.1.3.4 | - | - | - | FALSE | TRUE | FALSE | TRUE | TRUE | TRUE | TRUE | FALSE | FALSE
6 | 322 | 1.1.3.4 | Bus Bar Systems and Bus Tower | 1.1.3.2 | Magnets | Failure of PF-4 hard bus / lead flags | PF-4 Pin failure can allow the coil to move leading to high stress in the hard bus leads | Hard bus lead flag are damaged | Coil Testing & Plasma Ops. | Unlikely Events | Extremely Unlikely Events | 1 month <= D < 1 year | $10K <= C < $100K | no safety impact of any form | No radiological impact of any form | no environmental impact of any form | Low | 2.4 | 2 | 1 | 0 | 3 | 4 | 6 | 24 | 1.7.3.4.1 | Fiber Optic Strain, Temp., Disp. Meas. |  | None |  | None | PF slide displacement transducer can measure the motion that that location that is not expected | yes | must repair pin | 1 week <= D < 1 month | $10K <= C < $100K | no safety impact of any form | No radiological impact of any form | no environmental impact of any form | 2 | 2 | no
6 | 323 | 1.1.3.4 | Bus Bar Systems and Bus Tower | 1.1.3.2 | Magnets | Failure of PF-5 hard bus / lead flags | PF-5 Pin failure can allow the coil to move leading to high stress in the hard bus leads | Hard bus lead flag are damaged | Coil Testing & Plasma Ops. | Unlikely Events | Extremely Unlikely Events | 1 month <= D < 1 year | $10K <= C < $100K | no safety impact of any form | No radiological impact of any form | no environmental impact of any form | Low | 2.4 | 2 | 1 | 0 | 3 | 4 | 6 | 24 | 1.7.3.4.1 | Fiber Optic Strain, Temp., Disp. Meas. |  | None |  | None | PF slide displacement transducer can measure the motion that that location that is not expected | yes | must repair pin | 1 week <= D < 1 month | $10K <= C < $100K | no safety impact of any form | No radiological impact of any form | no environmental impact of any form | 2 | 2 | no
6 | 398 | 1.3.2.1.4 | CWS Flow and Temperature Instrumentation |  | Cooling Systems | return manifold flow switch fails - high flow indicated |  | coil (or other component) temperature may ratchet during normal operations, exceed limits during bakeout | All | Anticipated Events | Anticipated Events | >= 1 year | >= $5M | no safety impact of any form | No radiological impact of any form | no environmental impact of any form | Moderately High | 0.1 | 3 | 3 | 0 | 4 | 2 | 12 | 24 | 1.3.2.1.4 | CWS Flow and Temperature Instrumentation |  | None |  | None |  | no | must troubleshoot | < 1 week | < $10K | no safety impact of any form | No radiological impact of any form | no environmental impact of any form | 1 | 3 | no | no |  |  | 1.3.2 | 1.3.2.1 | CWS Flow and Temperature Instrumentation | - | - | TRUE | TRUE | TRUE | TRUE | TRUE | TRUE | TRUE | TRUE | TRUE | - | - | -
6 | 402 | 1.3.3 | Bakeout Heating and Cooling Systems | 1.3.1 | Bakeout System | Operation of HTHS and DCHS w/o EVHS | failure of pumps on EVHS; valve misalignment on EXHS; PLC failure or error | excessive temperature gradients and thermal stresses in vessel; potential excessive stresses in bellows and bus work if outer vessel does not heat enough | Bakeout | Anticipated Events | Extremely Unlikely Events | >= 1 year | >= $5M | no safety impact of any form | No radiological impact of any form | no environmental impact of any form | Moderately High | 0.1 | 3 | 1 | 0 | 4 | 2 | 12 | 24 | 1.3.3.4 | Bakeout PLC and Controls |  | None |  | None | Bakeout PLC notes failure state of EVHS and shuts down other bakeout systems | no | ---- | >= 1 year | >= $5M | no safety impact of any form | No radiological impact of any form | no environmental impact of any form | 4 | 4 | no | yes | Shut down full system and troubleshoot | This is a catch-all failure mode that accounts for system interactions that occur if the EVHS does not work; specific failure modes of the EVHS below will address the EVHS itself, but not the impact on the larger system. Revisit when all mechanical analysis is complete. | 1.3.3 | 1.3.3 | Bakeout PLC and Controls | None | None | TRUE | TRUE | TRUE | TRUE | TRUE | TRUE | TRUE | TRUE | TRUE
6 | 403 | 1.3.3 | Bakeout Heating and Cooling Systems | 1.3.1 | Bakeout System | Operation of EVHS and DCHS w/o HTHS | valve misalignment on HTHS; failure of HTHS blower; loss of system pressure on HTHS; PLC failure or error | potential excessive stresses in bellows and bus work if outer vessel does not heat enough; potential larger thermal stresses on HTP fasteners and feedthroughs | Bakeout | Anticipated Events | Extremely Unlikely Events | >= 1 year | >= $5M | no safety impact of any form | No radiological impact of any form | no environmental impact of any form | Moderately High | 0.1 | 3 | 1 | 0 | 4 | 2 | 12 | 24 | 1.3.3.4 | Bakeout PLC and Controls |  | None |  | None | Bakeout PLC notes failure state of HTHS and shuts down other bakeout systems | no | ---- | >= 1 year | >= $5M | no safety impact of any form | No radiological impact of any form | no environmental impact of any form | 4 | 4 | no | yes | Shut down full system and troubleshoot | This is a catch-all failure mode that accounts for system interactions that occur if the HTHS does not work; specific failure modes of the HTHS below will address the HTHS itself, but not the impact on the larger system. Revisit when all mechanical analysis is complete. | 1.3.3 | 1.3.3 | Bakeout PLC and Controls | None | None | TRUE | TRUE | TRUE | TRUE | TRUE | TRUE | TRUE | TRUE | TRUE
6 | 404 | 1.3.3 | Bakeout Heating and Cooling Systems | 1.3.1 | Bakeout System | Operations of HTHS and EVHS w/o DCHS | breaker trip or control failure on DC supply; PLC failure or error | potential excessive stresses in bellows and bus work with thermally expanded vessel but cold CS; potential larger thermal stress on HTP fasteners | Bakeout | Anticipated Events | Extremely Unlikely Events | >= 1 year | >= $5M | no safety impact of any form | No radiological impact of any form | no environmental impact of any form | Moderately High | 0.1 | 3 | 1 | 0 | 4 | 2 | 12 | 24 | 1.3.3.4 | Bakeout PLC and Controls |  | None |  | None | Bakeout PLC notes failure state of DCHS and shuts down other bakeout systems | no | ---- | >= 1 year | >= $5M | no safety impact of any form | No radiological impact of any form | no environmental impact of any form | 4 | 4 | no | yes | Shut down full system and troubleshoot | This is a catch-all failure mode that accounts for system interactions that occur if the DCHS does not work; specific failure modes of the DCHS below will address the DCHS itself, but not the impact on the larger system. Revisit when all mechanical analysis is complete.
6 | 407 | 1.3.3.1.1 | Helium Skid & Piping |  | Bakeout System | Failure of HEX #1 (gas to gas) during operations - leak between hot and cold sides | thermal fatigue; debris | Excessive temperature of gas entering heater | Bakeout | Unlikely Events | Unlikely Events | 1 month <= D < 1 year | $10K <= C < $100K | no safety impact of any form | No radiological impact of any form | no environmental impact of any form | Low | 0.1 | 2 | 2 | 0 | 3 | 4 | 6 | 24 | 1.3.3.4 | Bakeout PLC and Controls |  | None |  | None | Excessive temperature on thermocouples (TE1) | no | ---- | 1 month <= D < 1 year | $10K <= C < $100K | no safety impact of any form | No radiological impact of any form | no environmental impact of any form | 3 | 6 | no |  |  | Drawing EB1025 | 1.3.3 | 1.3.3.1 | - | - | - | TRUE | TRUE | TRUE | TRUE | TRUE | TRUE | TRUE | TRUE | TRUE
6 | 408 | 1.3.3.1.1 | Helium Skid & Piping |  | Bakeout System | Failure of HEX #2 (gas to water) during operations - inadequate heat transfer to water | misaligned valves (MV5, MV6); blockage in cool side of exchanger | Reduction in heat removal from gas stream output from VV into blower, may result in failure of the blower | Bakeout | Unlikely Events | Unlikely Events | 1 month <= D < 1 year | $10K <= C < $100K | no safety impact of any form | No radiological impact of any form | no environmental impact of any form | Low | 0.1 | 2 | 2 | 0 | 3 | 4 | 6 | 24 | 1.3.3.4 | Bakeout PLC and Controls |  | None |  | None | thermocouples detect high blower inlet temperature and shut down blower and heater. | no | ---- | 1 month <= D < 1 year | $10K <= C < $100K | no safety impact of any form | No radiological impact of any form | no environmental impact of any form | 3 | 6 | no |  |  | Drawing EB1025 | 1.3.3 | 1.3.3.1 | - | - | - | TRUE | TRUE | TRUE | TRUE | TRUE | TRUE | TRUE | TRUE | TRUE
6 | 409 | 1.3.3.1.1 | Helium Skid & Piping |  | Bakeout System | Failure of HEX #2 (gas to water) during operations - leak from hot to cold side | thermal fatigue; corrosion; overpressure condition | water or water vapor enter the He system; damage to blower and heater elements | Bakeout | Unlikely Events | Unlikely Events | 1 month <= D < 1 year | $10K <= C < $100K | no safety impact of any form | No radiological impact of any form | no environmental impact of any form | Low | 0.1 | 2 | 2 | 0 | 3 | 4 | 6 | 24 | 1.3.3.4 | Bakeout PLC and Controls |  | None |  | None | Detected via temperature sensors | no |  | 1 month <= D < 1 year | $10K <= C < $100K | no safety impact of any form | No radiological impact of any form | no environmental impact of any form | 3 | 6 | no |  |  | Drawing EB1025 | 1.3.3 | 1.3.3.1 | - | - | - | TRUE | TRUE | TRUE | TRUE | TRUE | TRUE | TRUE | TRUE | TRUE
6 | 412 | 1.3.3.1.1 | Helium Skid & Piping |  | Bakeout System | Failure of blower during operations | wear; excess temperature of gas entering due to inadequate heat removal (see other failure) | Loss of gas flow through system, results in potential excessive temperature in heater elements; loss of heating results in excessive thermal stresses in HTP and feedthroughs | Bakeout | Anticipated Events | Unlikely Events | >= 1 year | >= $5M | no safety impact of any form | No radiological impact of any form | no environmental impact of any form | Moderately High | 0.1 | 3 | 2 | 0 | 4 | 2 | 12 | 24 | 1.3.3.4 | Bakeout PLC and Controls |  | None |  | None | low flow and high temperature interlocks shut off heater. | no | ---- | >= 1 year | >= $5M | no safety impact of any form | No radiological impact of any form | no environmental impact of any form | 4 | 8 | no | no |  | Drawing EB1025, heater control limits power to rods | 1.3.3 | 1.3.3.1 | - | - | - | TRUE | TRUE | TRUE | TRUE | TRUE | TRUE | TRUE | TRUE | TRUE
6 | 415 | 1.3.3.1.1 | Helium Skid & Piping |  | Bakeout System | Supply or Return valve (AV1-AV4) - valves fail shut | Relay failure; PLC failure or error | Excess pressure across blower due to no flow; potential thermal stresses in HTP and feedthroughs | Bakeout | Anticipated Events | Unlikely Events | >= 1 year | >= $5M | no safety impact of any form | No radiological impact of any form | no environmental impact of any form | Moderately High | 0.1 | 3 | 2 | 0 | 4 | 2 | 12 | 24 |  | None |  | None |  | None | bypass valve opens and provides alternate flow path, high pressure interlock and/or motor overtemperature switch causes shutdown of heater and blower. | no | ---- | 1 week <= D < 1 month | $10K <= C < $100K | no safety impact of any form | No radiological impact of any form | no environmental impact of any form | 2 | 4 |  |  |  | Drawing EB1025; | 1.3.3 | 1.3.3.1 | - | None | None | TRUE | TRUE | TRUE | TRUE | TRUE | TRUE | TRUE | TRUE | TRUE
6 | 472 | 1.3.3.2.1 | Bakeout Bus Work | 1.1.3.2 | Bakeout System | water leak in water cooled flex bus | Leak through jacket of water cooled flex | potential ground fault, potential damage to nearby items due to water ingress | Coil Testing & Plasma Ops. | Unlikely Events | Unlikely Events | 1 month <= D < 1 year | $100K <= C < $5M | no safety impact of any form | No radiological impact of any form | no environmental impact of any form | Low | 0.1 | 2 | 2 | 0 | 3 | 4 | 6 | 24 | 1.3.2.1.1 | Low-Pressure NTC Cooling Water Distribution | 1.5.4.1.2 | FCPC Ground Fault Detection |  | None | FCPC ground fault detectors provide realtime protection. Morning hi-pots also look for grounding issues | yes | - | < 1 week | < $10K | no safety impact of any form | No radiological impact of any form | no environmental impact of any form | 1 | 2 | no | no |  |  | 1.3.3 | 1.3.3.2 | - | - | - | TRUE | TRUE | TRUE | TRUE | TRUE | TRUE | TRUE | TRUE | TRUE
6 | 484 | 1.3.3.3.1 | MTWS Skid | 1.3.1.2 | Bakeout System | Reduction or loss of HVAC cooling water flow | HVAC stops effective cooling | Cannot cool vessel, must stop bakeout, potential overtemperature condition in the pipes | Bakeout | Anticipated Events | Anticipated Events | 1 week <= D < 1 month | < $10K | no safety impact of any form | No radiological impact of any form | no environmental impact of any form | Low | 0.1 | 3 | 3 | 0 | 2 | 4 | 6 | 24 | 1.3.3.4 | Bakeout PLC and Controls | 1.3.3.3.1 | MTWS Skid |  | None | Automatic Switch to Second Redundant Pump / Flow sensor | yes | ---- | No Downtime | < $10K | no safety impact of any form | No radiological impact of any form | no environmental impact of any form | 1 | 3 | yes |  |  | Drawing D-EB1098 | 1.3.3 | 1.3.3.3 | - | - | - | TRUE | TRUE | TRUE | TRUE | TRUE | TRUE | TRUE | TRUE | TRUE
6 | 485 | 1.3.3.3.1 | MTWS Skid | 1.3.1.2 | Bakeout System | Rapid loss of system pressure with system or expansion tank | Leak in the system causes a pressure drop faster than the PLC can react | Localized flashing of steam | Bakeout | Unlikely Events | Unlikely Events | 1 month <= D < 1 year | $10K <= C < $100K | no safety impact of any form | No radiological impact of any form | no environmental impact of any form | Low | 0.1 | 2 | 2 | 0 | 3 | 4 | 6 | 24 | 1.7.3.9 | Configuration Managed Safeguards |  | None |  | None | Safeguards will protect the operators | yes | ---- | 1 month <= D < 1 year | $10K <= C < $100K | no safety impact of any form | No radiological impact of any form | no environmental impact of any form | 3 | 6 | no | no |  |  | 1.3.3 | 1.3.3.3 | - | - | - | TRUE | TRUE | TRUE | TRUE | TRUE | TRUE | TRUE | TRUE | TRUE
6 | 490 | 1.3.3.3.1 | MTWS Skid | 1.3.1.2 | Bakeout System | Failure of Pump in High Temperature Loop in MTWS | Pump compromised | Cannot heat vessel, must stop bakeout, potential overtemperature condition in the pipes | Bakeout | Anticipated Events | Anticipated Events | 1 week <= D < 1 month | < $10K | no safety impact of any form | No radiological impact of any form | no environmental impact of any form | Low | 0.1 | 3 | 3 | 0 | 2 | 4 | 6 | 24 | 1.3.3.4 | Bakeout PLC and Controls | 1.3.3.3.1 | MTWS Skid |  | None | Automatic Switch to Second Redundant Pump / Flow sensor | no | ---- | No Downtime | < $10K | no safety impact of any form | No radiological impact of any form | no environmental impact of any form | 1 | 3 | yes |  |  | Drawing D-EB1098 | 1.3.3 | 1.3.3.3 | - | - | - | TRUE | TRUE | TRUE | TRUE | TRUE | TRUE | TRUE | TRUE | TRUE
6 | 508 | 1.3.4.1 | Gas Storage and Delivery Systems | 1.3.3.5 | V, C, & F | GDS roughing pump fails | mechanical failure | inability to operate gas delivery system | All | Anticipated Events | Anticipated Events | < 1 week | $10K <= C < $100K | no safety impact of any form | No radiological impact of any form | no environmental impact of any form | Low | 0.1 | 3 | 3 | 0 | 2 | 4 | 6 | 24 | 1.3.4.1 | Gas Storage and Delivery Systems | 1.3.4.2 | Fueling Piezo Valves |  | None | pressure gauges on system will detect loss of pumping | no | --- | < 1 week | $10K <= C < $100K | no safety impact of any form | No radiological impact of any form | no environmental impact of any form | 2 | 6 | no | no | Replace with spare pump | Drawing E-EA3517 | 1.3.4 | 1.3.4.1 | - | - | - | TRUE | TRUE | TRUE | TRUE | TRUE | TRUE | TRUE | TRUE | TRUE | - | - | -
6 | 547 | 1.3.5.1 | Glow Discharge Cleaning |  | V, C, & F | Short between GDC probe and vessel | Wire coming loose within vessel, insulation becoming compromised | Voltage limited by short, cannot do GDR; GDC current limited by power supply | Glow Discharge Cleaning | Unlikely Events | Unlikely Events | 1 month <= D < 1 year | $100K <= C < $5M | no safety impact of any form | No radiological impact of any form | no environmental impact of any form | Low | 0.1 | 2 | 2 | 0 | 3 | 4 | 6 | 24 | 1.3.5.1.1 | GDC + Filament Power Supplies |  | None |  | None |  | no | - | 1 month <= D < 1 year | $100K <= C < $5M | no safety impact of any form | No radiological impact of any form | no environmental impact of any form | 3 | 6 | no | no |  |  | 1.3.5 | 1.3.5.1 | - | - | - | TRUE | TRUE | TRUE | TRUE | TRUE | TRUE | TRUE | TRUE | TRUE | - | - | -
6 | 557 | 1.3.5.2 | Trimethylboron (TMB) System |  | V, C, & F | Plasma discharge current stops during dTMB injection |  | dTMB does not break down and deposit on surfaces. dTMB pumps through NSTX vacuum system. | dTMB operations | Normal Events | Normal Events | No Downtime | no cost impact | May cause minor lost-time injury or illness | No radiological impact of any form | Minor release of pollutants, localized and containable | Moderate | 0.1 | 4 | 4 | 2 | 2 | 3 | 8 | 24 | 1.3.5.2 | Trimethylboron (TMB) System |  | None |  | None | Vent stack purged with nitrogen, so no possibility of combustion in vent stack |  | - | No Downtime | no cost impact | no safety impact of any form | No radiological impact of any form | no environmental impact of any form | 0 | 0 | no | no |  |  | 1.3.5 | 1.3.5.2 | - | - | - | TRUE | TRUE | TRUE | TRUE | TRUE | TRUE | TRUE | TRUE | TRUE | Trimethylboron (TMB) System | - | -
6 | 579 | 1.3.5.3.2 | LITER Probe |  | V, C, & F | LITER in vertical position expels liquid lithium |  | hot Li in concert with vacuum leak results in graphite of tiles igniting | LITER Operations | Unlikely Events | Extremely Unlikely Events | >= 1 year | >= $5M | May cause minor lost-time injury or illness | < 0.1 rem to public, < 1 rem to worker | no environmental impact of any form | Moderate | 0.1 | 2 | 1 | 2 | 4 | 3 | 8 | 24 | 1.3.4.4 | Argon purge system |  | None |  | None |  | no | --- | >= 1 year | >= $5M | May cause minor lost-time injury or illness | < 0.1 rem to public, < 1 rem to worker | no environmental impact of any form | 4 | 4 |  |  |  |  | 1.3.5 | 1.3.5.3 | - | - | - | TRUE | TRUE | TRUE | TRUE | TRUE | TRUE | TRUE | TRUE | TRUE | Argon purge system | - | -
6 | 613 | 1.4.1.7.1 | BES Vacuum Vessel Interfaces Subsystem | 1.4.1.7 | Diagnostics | Shutter failure with shutter in open position | Failure of mechanism | Window coated with metallic impurities, diagnostic becomes inoperative | All | Unlikely Events | Unlikely Events | 1 month <= D < 1 year | $100K <= C < $5M | no safety impact of any form | No radiological impact of any form | no environmental impact of any form | Low | 0.1 | 2 | 2 | 0 | 3 | 4 | 6 | 24 | 1.3.1.3 | TIV and Shutter Actuation System |  | None |  | None | Position sensors on shutter actuators would detect the position; may detect imminent failure by changes in the travel of the shutter for fixed pressure | no | --- | 1 month <= D < 1 year | $100K <= C < $5M | no safety impact of any form | No radiological impact of any form | no environmental impact of any form | 3 | 6 | no | no | Diagnostic would be abandoned for duration of run if shutter failed in closed position. | Drawing E-9D1833 | 1.4.1 | 1.4.1.7 | - | - | - | TRUE | TRUE | TRUE | TRUE | TRUE | TRUE | TRUE | TRUE | TRUE | - | - | -
6 | 622 | 1.5.2 | AC/DC Converters | 1.5.1.3 | Power Systems | Loss of normal thyristor gate pulse control (TF, PF, or OH Supplies) | - firing generator malfunction - master gate driver malfunction - loss of incoming 13.8kV | load (coil) current not controllable, possible overcurrent or excessive duration of current. | Coil Testing & Plasma Ops. | Anticipated Events | Extremely Unlikely Events | >= 1 year | >= $5M | no safety impact of any form | No radiological impact of any form | no environmental impact of any form | Moderately High | 0.1 | 3 | 1 | 0 | 4 | 2 | 12 | 24 | 1.5.2 | AC/DC Converters | 1.5.1.1.1 | AC Breakers and Switchgear | 1.7.3.6.6 | DCPS Software | Detection includes: - Power supply fault detector (section & module overcurrent, overtime, for internal power supply Level 1 faults), - DCPS (overcurrent and ∫i2(t)dt detection, for external Hardwired Control System (HCS) Level 1 faults), - AC feeder breaker overcurrent and overtime detection | no | must restore normal operations | < 1 week | < $10K | no safety impact of any form | No radiological impact of any form | no environmental impact of any form | 1 | 1 | no | no |  | After detection of fault, shutdown by suppress, bypass action with delivery of additional volt-seconds to load depending on AC sine wave phase angle at time of fault initiation, possible AC feeder breaker trip. Current waveform after fault depends on time delay to suppress/bypass, phase angle at time of suppress/bypass initiation, and load inductance, as well as shutdown sequence of mutually coupled circuits | 1.5.2 | 1.5.2 | AC/DC Converters | AC Breakers and Switchgear | DCPS Software | TRUE | TRUE | TRUE | TRUE | TRUE | TRUE | TRUE | TRUE | TRUE | - | - | -
6 | 625 | 1.5.2 | AC/DC Converters | 1.5.1.3 | Power Systems | Circuit ground fault (TF, PF, or OH Supplies) | water leak, contaminated insulator, errant wire on bus work,... | Shift in voltage to ground around circuit, small leakage current to ground (limited by high resistance grounding) | Coil Testing & Plasma Ops. | Anticipated Events | Anticipated Events | >= 1 year | >= $5M | no safety impact of any form | No radiological impact of any form | no environmental impact of any form | Moderately High | 0.1 | 3 | 3 | 0 | 4 | 2 | 12 | 24 | 1.5.4.1.2 | FCPC Ground Fault Detection |  | None |  | None | suppress/bypass per HCS Level 1 fault | no | ----- | < 1 week | < $10K | no safety impact of any form | No radiological impact of any form | no environmental impact of any form | 1 | 3 | yes | no |  | Single ground fault is not problematic; double ground fault is very problematic. So must eliminate the single faults to preclude the double fault. There are redundant ground fault systems. | 1.5.2 | 1.5.2 | FCPC Ground Fault Detection | - | - | TRUE | TRUE | TRUE | TRUE | TRUE | TRUE | TRUE | TRUE | TRUE | - | - | -
6 | 641 | 1.5.4.3 | DCCT Signal Conditioners | 1.10.1.1 | Real-Time Control & Protection | DCCT or signal conditioner signals fail indicating high current | electronics failure | Error in current regulation; error in computation of loads in DCPS; error in physics analysis | Coil Testing & Plasma Ops. | Anticipated Events | Anticipated Events | >= 1 year | >= $5M | no safety impact of any form | No radiological impact of any form | no environmental impact of any form | Moderately High | 0.1 | 3 | 3 | 0 | 4 | 2 | 12 | 24 | 1.7.3.6.6 | DCPS Software |  | None |  | None | DCPS auctioneers the redundant currents, declares a faoult if they differ by too much | no | must repair | < 1 week | < $10K | no safety impact of any form | No radiological impact of any form | no environmental impact of any form | 1 | 3 |  | no |  |  | 1.5.4 | 1.5.4.3 | DCPS Software | - | - | TRUE | TRUE | TRUE | TRUE | TRUE | TRUE | TRUE | TRUE | TRUE | - | - | -
6 | 642 | 1.5.4.3 | DCCT Signal Conditioners | 1.10.1.1 | Real-Time Control & Protection | DCCT or signal conditioner signals fail indicating low current | electronics failure | Error in current regulation; error in computation of loads in DCPS; error in physics analysis | Coil Testing & Plasma Ops. | Anticipated Events | Anticipated Events | >= 1 year | >= $5M | no safety impact of any form | No radiological impact of any form | no environmental impact of any form | Moderately High | 0.1 | 3 | 3 | 0 | 4 | 2 | 12 | 24 | 1.7.3.6.6 | DCPS Software |  | None |  | None | DCPS auctioneers the redundant currents, declares a faoult if they differ by too much | no | must repair | < 1 week | < $10K | no safety impact of any form | No radiological impact of any form | no environmental impact of any form | 1 | 3 |  | no |  |  | 1.5.4 | 1.5.4.3 | DCPS Software | - | - | TRUE | TRUE | TRUE | TRUE | TRUE | TRUE | TRUE | TRUE | TRUE | - | - | -
6 | 644 | 1.7.3.10.1 | Trapped Key Hardware & Sequencing | 1.9.4.1 | Operational & Safety Systems | Mechanical Lock Failure | Manufacturing Defect | No immediate hazard created; Interlocked Devices potentially allowed to go unsafe when plant configuration is not correct | All | Unlikely Events | Extremely Unlikely Events | < 1 week | < $10K | May cause death | >= 2.5 rem to public, >= 25 rem to worker | no environmental impact of any form | Moderate | 0.1 | 2 | 1 | 4 | 4 | 3 | 8 | 24 | 1.7.3.1 | Personnel Safety System (SIS) |  | None |  | None | PSS-SIS detects inconsistent state for select door and select TKS blocks, but not all CMS cages w/ TKS locks | yes | ---- | < 1 week | < $10K | May cause death | >= 2.5 rem to public, >= 25 rem to worker | no environmental impact of any form | 4 | 4 |  | no |  |  | 1.7.3 | 1.7.3.10 | Personnel Safety System (SIS) | None | None | TRUE | TRUE | TRUE | TRUE | TRUE | TRUE | TRUE | TRUE | TRUE
6 | 645 | 1.7.3.10.1 | Trapped Key Hardware & Sequencing | 1.9.4.1 | Operational & Safety Systems | TKS egress buttons fail to operate | Mechanical Lock Failure | Individual will not be able to egress from caged areas that have egress buttons; potential hazard once interlocked is energized. | Coil Testing & Plasma Ops. | Unlikely Events | Extremely Unlikely Events | < 1 week | < $10K | May cause death | No radiological impact of any form | no environmental impact of any form | Moderate | 0.1 | 2 | 1 | 4 | 4 | 3 | 8 | 24 | 1.7.3.1 | Personnel Safety System (SIS) |  | None |  | None | All egress buttons monitored by PSS-SIS, will trigger a PSS-SIS emergency stop; additional door monitoring (see comment) | no | ---- | < 1 week | < $10K | May cause death | No radiological impact of any form | no environmental impact of any form | 1 | 1 |  | no |  | Vestibules are safe due to independently monitored inner door; entry ways w/o vestibules have independent PSS-SIS monitoring of the door. | 1.7.3 | 1.7.3.10 | Personnel Safety System (SIS) | None | None | TRUE | TRUE | TRUE | TRUE | TRUE | TRUE | TRUE | TRUE | TRUE
6 | 646 | 1.7.3.10.2 | Trapped Key Status Monitoring | 1.9.4.1 | Operational & Safety Systems | TKS position switch indication to PSS-SIS/CCS inaccurate | Lock Feedback Failure | Status of plant not accurate to COE/CCS and PSS-SIS, potential inconsistent state & operational transition | All | Unlikely Events | Extremely Unlikely Events | < 1 week | < $10K | May cause death | >= 2.5 rem to public, >= 25 rem to worker | no environmental impact of any form | Moderate | 0.1 | 2 | 1 | 4 | 4 | 3 | 8 | 24 | 1.7.3.1 | Personnel Safety System (SIS) |  | None |  | None | PSS-SIS detects inconsistent state of doors and select TKS blocks. Inconsistent system response noted by operators | no | ---- | < 1 week | < $10K | May cause death | >= 2.5 rem to public, >= 25 rem to worker | no environmental impact of any form | 4 | 4 |  | yes |  | For cases with vestibules, the outer TKS inconsistency may not be noted, but the vestibules area is safe and the inner door violation would be detected | 1.7.3 | 1.7.3.10 | Personnel Safety System (SIS) | None | None | TRUE | TRUE | TRUE | TRUE | TRUE | TRUE | TRUE | TRUE | TRUE
6 | 647 | 1.7.3.10.3 | Trapped Key Device Fasteners and Misc. Hardware | 1.9.4.1 | Operational & Safety Systems | TKS fasteners fail | Rust, bolt failure | No immediate hazard created; Interlocked Devices potentially allowed to go unsafe when plant configuration is not correct | All | Unlikely Events | Extremely Unlikely Events | < 1 week | < $10K | May cause death | >= 2.5 rem to public, >= 25 rem to worker | no environmental impact of any form | Moderate | 0.1 | 2 | 1 | 4 | 4 | 3 | 8 | 24 | 1.7.3.1 | Personnel Safety System (SIS) |  | None |  | None | PSS-SIS detects inconsistent state of door and select TKS blocks | yes | ---- | < 1 week | < $10K | May cause death | >= 2.5 rem to public, >= 25 rem to worker | no environmental impact of any form | 4 | 4 |  | no |  |  | 1.7.3 | 1.7.3.10 | Personnel Safety System (SIS) | None | None | TRUE | TRUE | TRUE | TRUE | TRUE | TRUE | TRUE | TRUE | TRUE
6 | 49 | 1.1.1.2.1 | Passive plates | 1.1.2.2 | VV & Internal Hardware | Electrical failure of the electric strap (melts, open circuit) | Excessive disruption eddy current load, including potential beyond design basis cases | Current transfers to other strap or through the biscuit brackets | Coil Testing & Plasma Ops. | Unlikely Events | Unlikely Events | 1 week <= D < 1 month | $10K <= C < $100K | no safety impact of any form | No radiological impact of any form | no environmental impact of any form | Very Low | 0.1 | 2 | 2 | 0 | 2 | 5 | 4 | 20 | 1.7.3.6.6 | DCPS Software |  | None |  | None | DCPS limits fields and currents to design basis | yes | - | 1 week <= D < 1 month | $10K <= C < $100K | no safety impact of any form | No radiological impact of any form | no environmental impact of any form | 2 | 4 | yes | no |  | Review final FDR Calculations | 1.1.1 | 1.1.1.2 | - | - | - | TRUE | TRUE | TRUE | TRUE | TRUE | TRUE | TRUE | TRUE | TRUE | - | - | -
6 | 142 | 1.1.3.3.11 | PF-1a Support Structure | 1.1.2.1 | VV & Internal Hardware | PEEK belt stretches | Creep at elevated temperature, for instance, during bakeout | None - no significant preload assumed | Coil Testing & Plasma Ops. | Extremely Unlikely Events | Extremely Unlikely Events | >= 1 year | >= $5M | no safety impact of any form | No radiological impact of any form | no environmental impact of any form | Very Low | 0.1 | 1 | 1 | 0 | 4 | 5 | 4 | 20 |  | None |  | None |  | None | No credible detection scheme | no | --- | >= 1 year | >= $5M | no safety impact of any form | No radiological impact of any form | no environmental impact of any form | 4 | 4 | no | no | --- | Conservative estimation of creep provided in NSTXU_1_1_3_3_11_CALC_100 | 1.1.3 | 1.1.3.3 | - | - | - | TRUE | TRUE | TRUE | TRUE | TRUE | TRUE | TRUE | TRUE | TRUE | - | - | -
6 | 144 | 1.1.3.3.11 | PF-1a Support Structure | 1.1.2.1 | VV & Internal Hardware | "Belt Loops" on PF-1a belts come loose | fracture of weld of "belt loop" at the interface of the shim stock to the sling panel, presumably due to vibration or improper spot weld | Belt falls away from midplane, resulting in loss of function -->Potential microtherrm damage, enhanced disruption sling loads, sling fracture, and ultimately coil damage requireing replacement. | Coil Testing & Plasma Ops. | Extremely Unlikely Events | Extremely Unlikely Events | >= 1 year | >= $5M | no safety impact of any form | No radiological impact of any form | no environmental impact of any form | Very Low | 0.1 | 1 | 1 | 0 | 4 | 5 | 4 | 20 |  | None |  | None |  | None | No credible detection scheme | no | --- | >= 1 year | >= $5M | no safety impact of any form | No radiological impact of any form | no environmental impact of any form | 4 | 4 | yes | no | --- | rely on the qualify of the spot-welds that hold the belt loops on. Note that the insulating belt has no vertical force. Also, there are multiple loops, which are basicaly indepemdemt | 1.1.3 | 1.1.3.3 | - | - | - | TRUE | TRUE | TRUE | TRUE | TRUE | TRUE | TRUE | TRUE | TRUE | - | - | -
6 | 147 | 1.1.3.3.11 | PF-1a Support Structure | 1.1.2.1 | VV & Internal Hardware | RTV Silicone rubber bond fails | Excessive temperature; excessive shear or tension | Inner sling may twist, resulting in enhanced loads, sling fracture, and utlimately coil damage, requiring replacement | Coil Testing & Plasma Ops. | Extremely Unlikely Events | Extremely Unlikely Events | >= 1 year | >= $5M | no safety impact of any form | No radiological impact of any form | no environmental impact of any form | Very Low | 0.1 | 1 | 1 | 0 | 4 | 5 | 4 | 20 |  | None |  | None |  | None | No credible detection scheme | no | --- | >= 1 year | >= $5M | no safety impact of any form | No radiological impact of any form | no environmental impact of any form | 4 | 4 | no | no | --- | see NSTXU_1_1_3_3_11_CALC_102 | 1.1.3 | 1.1.3.3 | - | - | - | TRUE | TRUE | TRUE | TRUE | TRUE | TRUE | TRUE | TRUE | TRUE | - | - | -
6 | 148 | 1.1.3.3.11 | PF-1a Support Structure | 1.1.2.1 | VV & Internal Hardware | Silicone sheet takes a severe "set", no longer in compression | excessive belt tension overly compresses the silicone | Belt no longer restrains outer sling twist --> Potential microtherrm damage, enhanced disruption sling loads, sling fracture, and ultimately coil damage requireing replacement. | Coil Testing & Plasma Ops. | Extremely Unlikely Events | Extremely Unlikely Events | >= 1 year | >= $5M | no safety impact of any form | No radiological impact of any form | no environmental impact of any form | Very Low | 0.1 | 1 | 1 | 0 | 4 | 5 | 4 | 20 |  | None |  | None |  | None | No credible detection scheme | no | --- | >= 1 year | >= $5M | no safety impact of any form | No radiological impact of any form | no environmental impact of any form | 4 | 4 | yes | no | --- |  | 1.1.3 | 1.1.3.3 | - | - | - | TRUE | TRUE | TRUE | TRUE | TRUE | TRUE | TRUE | TRUE | TRUE | - | - | -
6 | 149 | 1.1.3.3.11 | PF-1a Support Structure | 1.1.2.1 | VV & Internal Hardware | Nuts which secure belt come loose | Viibration and various cyclic stress | Belt no longer restrains outer sling twist --> Potential microtherrm damage, enhanced disruption sling loads, sling fracture, and ultimately coil damage requireing replacement. . Also, loose nuts within CS assembly may create electrical issues | Coil Testing & Plasma Ops. | Extremely Unlikely Events | Extremely Unlikely Events | >= 1 year | >= $5M | no safety impact of any form | No radiological impact of any form | no environmental impact of any form | Very Low | 0.1 | 1 | 1 | 0 | 4 | 5 | 4 | 20 |  | None |  | None |  | None | No credible detection scheme | no | --- | >= 1 year | >= $5M | no safety impact of any form | No radiological impact of any form | no environmental impact of any form | 4 | 4 | yes | no | Multiple bolt/nut combinations | Many bolt/nut combinations, see drawing D-DC11295. Hardware will be tack welded | 1.1.3 | 1.1.3.3 | - | - | - | TRUE | TRUE | TRUE | TRUE | TRUE | TRUE | TRUE | TRUE | TRUE | - | - | -
6 | 157 | 1.1.3.3.11 | PF-1a Support Structure | 1.1.2.1 | VV & Internal Hardware | PF1a magnet sticks on one of the centering keys, during radial expansion | A burr, or machining ridge, on the mounting flange digs into the PF1a magnet | Induces abnormal radial stresses into the PF1a magnet | Coil Testing & Plasma Ops. | Extremely Unlikely Events | Extremely Unlikely Events | >= 1 year | >= $5M | no safety impact of any form | No radiological impact of any form | no environmental impact of any form | Very Low | 0.1 | 1 | 1 | 0 | 4 | 5 | 4 | 20 |  | None |  | None |  | None | basically undetectable | no | - | >= 1 year | >= $5M | no safety impact of any form | No radiological impact of any form | no environmental impact of any form | 4 | 4 | no | no | --- |  | 1.1.3 | 1.1.3.3 | - | - | - | TRUE | TRUE | TRUE | TRUE | TRUE | TRUE | TRUE | TRUE | TRUE | - | - | -
6 | 166 | 1.1.3.3.12 | PF-1b Support Structure | 1.1.2.1 | VV & Internal Hardware | PF1b magnet sticks on one of the centering keys, during radial expansion | A burr, or machining ridge, on the mounting flange digs into the PF1b magnet | Induces abnormal radial stresses into the PF1b magnet | Coil Testing & Plasma Ops. | Extremely Unlikely Events | Extremely Unlikely Events | >= 1 year | >= $5M | no safety impact of any form | No radiological impact of any form | no environmental impact of any form | Very Low | 0.1 | 1 | 1 | 0 | 4 | 5 | 4 | 20 |  | None |  | None |  | None | basically undetectable | no | - | >= 1 year | >= $5M | no safety impact of any form | No radiological impact of any form | no environmental impact of any form | 4 | 4 | no | no | --- | Assumes that any small pieces can be swept/vacuumed up. | 1.1.3 | 1.1.3.3 | - | - | - | TRUE | TRUE | TRUE | TRUE | TRUE | TRUE | TRUE | TRUE | TRUE | - | - | -
6 | 172 | 1.1.3.3.2 | Ohmic Heating Solenoid | 1.1.3.4 | Magnets | Upper ground plane connections becomes loose | vibration; inadequate installation | potential corona in vicinity of ground insulation and noise on flux loops; loose connection hardware within the umbrella may cause electrical problems with bus work | Coil Testing & Plasma Ops. | Unlikely Events | Unlikely Events | 1 week <= D < 1 month | $10K <= C < $100K | no safety impact of any form | No radiological impact of any form | no environmental impact of any form | Very Low | 0.1 | 2 | 2 | 0 | 2 | 5 | 4 | 20 |  | None |  | None |  | None |  | yes | - | 1 week <= D < 1 month | $10K <= C < $100K | no safety impact of any form | No radiological impact of any form | no environmental impact of any form | 2 | 4 | yes | no |  | Assume that the other ground plane connection remains, such that there is always one ground | 1.1.3 | 1.1.3.3 | - | - | - | TRUE | TRUE | TRUE | TRUE | TRUE | TRUE | TRUE | TRUE | TRUE | - | - | -
6 | 173 | 1.1.3.3.2 | Ohmic Heating Solenoid | 1.1.3.4 | Magnets | Lower ground plane connections becomes loose | vibration; inadequate installation | potential corona in vicinity of ground insulation and noise on flux loops; loose connection hardware within the umbrella may cause electrical problems with bus work | Coil Testing & Plasma Ops. | Unlikely Events | Unlikely Events | 1 week <= D < 1 month | $10K <= C < $100K | no safety impact of any form | No radiological impact of any form | no environmental impact of any form | Very Low | 0.1 | 2 | 2 | 0 | 2 | 5 | 4 | 20 |  | None |  | None |  | None |  | yes | - | 1 week <= D < 1 month | $10K <= C < $100K | no safety impact of any form | No radiological impact of any form | no environmental impact of any form | 2 | 4 | yes | no |  | Assume that the other ground plane connection remains, such that there is always one ground | 1.1.3 | 1.1.3.3 | - | - | - | TRUE | TRUE | TRUE | TRUE | TRUE | TRUE | TRUE | TRUE | TRUE | - | - | -
6 | 196 | 1.1.3.3.3 | PF-1a Coils | 1.1.3.1 | Magnets | Ground Wall insulation failure | Mechanical damage during maintenance or operations; inadvertent over-voltage condition during operations or testing | Excessive current to ground, or arcing, during operations; may degrade over time; may mandate replacement | Coil Testing & Plasma Ops. | Extremely Unlikely Events | Extremely Unlikely Events | >= 1 year | >= $5M | no safety impact of any form | No radiological impact of any form | no environmental impact of any form | Very Low | 4.3 | 1 | 1 | 0 | 4 | 5 | 4 | 20 | 1.5.4.1.2 | FCPC Ground Fault Detection |  | None |  | None | FCPC ground fault detection should detect; repairs may be difficult | no | - | >= 1 year | >= $5M | no safety impact of any form | No radiological impact of any form | no environmental impact of any form | 4 | 4 | no | no |  | 5 mm of total insulation when the ground and turn insulation are summed, safety factor of 55 on operating voltage and 22 on high-pot voltage | 1.1.3 | 1.1.3.3 | - | - | - | FALSE | FALSE | FALSE | TRUE | TRUE | TRUE | TRUE | TRUE | TRUE | - | - | -
6 | 202 | 1.1.3.3.3 | PF-1a Coils | 1.1.3.1 | Magnets | Magnet ground insulation failure | slings develop resonance or large displacement with EM forces, and start slapping against the magnet insulation | leakage through ground insulation, may mandate major repair or replacement | Coil Testing & Plasma Ops. | Extremely Unlikely Events | Extremely Unlikely Events | >= 1 year | >= $5M | no safety impact of any form | No radiological impact of any form | no environmental impact of any form | Very Low | 0.1 | 1 | 1 | 0 | 4 | 5 | 4 | 20 | 1.5.4.1.2 | FCPC Ground Fault Detection |  | None |  | None | Ground fault detection will find problem once it is too late | no | - | >= 1 year | >= $5M | no safety impact of any form | No radiological impact of any form | no environmental impact of any form | 4 | 4 | no | no |  | Needs to be checked by analysis | 1.1.3 | 1.1.3.3 | - | - | - | TRUE | TRUE | TRUE | TRUE | TRUE | TRUE | TRUE | TRUE | TRUE | - | - | -
6 | 206 | 1.1.3.3.3 | PF-1a Coils | 1.1.3.1 | Magnets | Failure of coil leads on PF-1aU coil | Bus work imposes stresses on leads due to growth of the casing during bakeout | Water leak; cracks that concentrate the current | Bakeout | Extremely Unlikely Events | Extremely Unlikely Events | >= 1 year | >= $5M | no safety impact of any form | No radiological impact of any form | no environmental impact of any form | Very Low | 0.1 | 1 | 1 | 0 | 4 | 5 | 4 | 20 |  | None |  | None |  | None | impossible to detect these kinds of lead failures in advance | no | ---- | >= 1 year | >= $5M | no safety impact of any form | No radiological impact of any form | no environmental impact of any form | 4 | 4 | no | no |  | Design for bus work and bus work supports allows for motion of the casing w/o putting undue forces on the coil leads; see NSTXU_1-1-3-4_CALC_100 | 1.1.3 | 1.1.3.3 | - | - | - | TRUE | TRUE | TRUE | TRUE | TRUE | TRUE | TRUE | TRUE | TRUE
6 | 207 | 1.1.3.3.3 | PF-1a Coils | 1.1.3.1 | Magnets | Failure of coil leads on PF-1aU coil | Bus work imposes stresses on leads due to growth of the casing during operations | Water leak; cracks that concentrate the current | Coil Testing & Plasma Ops. | Extremely Unlikely Events | Extremely Unlikely Events | >= 1 year | >= $5M | no safety impact of any form | No radiological impact of any form | no environmental impact of any form | Very Low | 0.1 | 1 | 1 | 0 | 4 | 5 | 4 | 20 |  | None |  | None |  | None | impossible to detect these kinds of lead failures in advance | no | ---- | >= 1 year | >= $5M | no safety impact of any form | No radiological impact of any form | no environmental impact of any form | 4 | 4 | no | no |  | Design for bus work and bus work supports allows for motion of the casing w/o putting undue forces on the coil leads; see NSTXU_1-1-3-4_CALC_100 | 1.1.3 | 1.1.3.3 | - | - | - | TRUE | TRUE | TRUE | TRUE | TRUE | TRUE | TRUE | TRUE | TRUE
6 | 212 | 1.1.3.3.4 | PF-1b Coils | 1.1.3.1 | Magnets | Ground Wall insulation failure | Mechanical damage during maintenance or operations; inadvertent over-voltage condition during operations or testing | Excessive current to ground, or arcing, during operations; may degrade over time; may mandate replacement | Coil Testing & Plasma Ops. | Extremely Unlikely Events | Extremely Unlikely Events | >= 1 year | >= $5M | no safety impact of any form | No radiological impact of any form | no environmental impact of any form | Very Low | 4.3 | 1 | 1 | 0 | 4 | 5 | 4 | 20 | 1.5.4.1.2 | FCPC Ground Fault Detection |  | None |  | None | FCPC ground fault detection should detect; repairs may be difficult | no | - | >= 1 year | >= $5M | no safety impact of any form | No radiological impact of any form | no environmental impact of any form | 4 | 4 | no | no |  | 5 mm of total insulation when the ground and turn insulation are summed, safety factor of 55 on operating voltage and 12 on high-pot voltage | 1.1.3 | 1.1.3.3 | - | - | - | FALSE | FALSE | FALSE | TRUE | TRUE | TRUE | TRUE | TRUE | TRUE | - | - | -
6 | 218 | 1.1.3.3.4 | PF-1b Coils | 1.1.3.1 | Magnets | Magnet ground insulation failure | slings develop resonance or large displacement with EM forces, and start slapping against the magnet insulation | leakage through ground insulation, may mandate major repair or replacement | Coil Testing & Plasma Ops. | Extremely Unlikely Events | Extremely Unlikely Events | >= 1 year | >= $5M | no safety impact of any form | No radiological impact of any form | no environmental impact of any form | Very Low | 0.1 | 1 | 1 | 0 | 4 | 5 | 4 | 20 | 1.5.4.1.2 | FCPC Ground Fault Detection |  | None |  | None | Ground fault detection will find problem once it is too late | no | - | >= 1 year | >= $5M | no safety impact of any form | No radiological impact of any form | no environmental impact of any form | 4 | 4 | no | no |  |  | 1.1.3 | 1.1.3.3 | - | - | - | TRUE | TRUE | TRUE | TRUE | TRUE | TRUE | TRUE | TRUE | TRUE | - | - | -
6 | 222 | 1.1.3.3.4 | PF-1b Coils | 1.1.3.1 | Magnets | Failure of coil leads on PF-1bU coil | Bus work imposes stresses on leads due to growth of the casing during bakeout | produces weakened thermal/electrical insulation in one spot | Bakeout | Extremely Unlikely Events | Extremely Unlikely Events | >= 1 year | >= $5M | no safety impact of any form | No radiological impact of any form | no environmental impact of any form | Very Low | 0.1 | 1 | 1 | 0 | 4 | 5 | 4 | 20 |  | None |  | None |  | None | impossible to detect these kinds of lead failures in advance | no | ---- | >= 1 year | >= $5M | no safety impact of any form | No radiological impact of any form | no environmental impact of any form | 4 | 4 | no | no |  | a. Assumes that any small pieces can be swept/vacuumed up. b. If a gouge develops in the top of the magnet's insulation, but does not otherwise hurt anything, this may be acceptable.This needs to be checked by analysis | 1.1.3 | 1.1.3.3 | - | - | - | TRUE | TRUE | TRUE | TRUE | TRUE | TRUE | TRUE | TRUE | TRUE
6 | 223 | 1.1.3.3.4 | PF-1b Coils | 1.1.3.1 | Magnets | Failure of coil leads on PF-1bU coil | Bus work imposes stresses on leads due to growth of the casing during operations | produces weakened thermal/electrical insulation in one spot | Coil Testing & Plasma Ops. | Extremely Unlikely Events | Extremely Unlikely Events | >= 1 year | >= $5M | no safety impact of any form | No radiological impact of any form | no environmental impact of any form | Very Low | 0.1 | 1 | 1 | 0 | 4 | 5 | 4 | 20 |  | None |  | None |  | None | impossible to detect these kinds of lead failures in advance | no | ---- | >= 1 year | >= $5M | no safety impact of any form | No radiological impact of any form | no environmental impact of any form | 4 | 4 | no | no |  | Design for bus work and bus work supports allows for motion of the casing w/o putting undue forces on the coil leads; see NSTXU_1-1-3-4_CALC_100 | 1.1.3 | 1.1.3.3 | - | - | - | TRUE | TRUE | TRUE | TRUE | TRUE | TRUE | TRUE | TRUE | TRUE
6 | 228 | 1.1.3.3.5 | PF-1c Coils | 1.1.3.1 | Magnets | Ground Wall insulation failure | Mechanical damage during maintenance or operations; inadvertent over-voltage condition during operations or testing | Excessive current to ground, or arcing, during operations; may degrade over time; may mandate replacement | Coil Testing & Plasma Ops. | Extremely Unlikely Events | Extremely Unlikely Events | >= 1 year | >= $5M | no safety impact of any form | No radiological impact of any form | no environmental impact of any form | Very Low | 4.3 | 1 | 1 | 0 | 4 | 5 | 4 | 20 | 1.5.4.1.2 | FCPC Ground Fault Detection |  | None |  | None | FCPC ground fault detection should detect; repairs may be difficult | no | - | >= 1 year | >= $5M | no safety impact of any form | No radiological impact of any form | no environmental impact of any form | 4 | 4 | no | no |  | 5 mm of total insulation when the ground and turn insulation are summed, safety factor of 55 on operating voltage and 12 on high-pot voltage | 1.1.3 | 1.1.3.3 | - | - | - | FALSE | FALSE | FALSE | TRUE | TRUE | TRUE | TRUE | TRUE | TRUE | - | - | -
6 | 242 | 1.1.3.3.6 | Center Stack Casing | 1.1.2.1 | VV & Internal Hardware | Thermal growth of casing results in collision between PF-1cU can and Horizontal Divertor Flange | Not enough space for CSC to thermally grow in the axial direction | Produces elastic bending in the CSC, and may result in damage to the welds at the interface of the horizontal target to the vertical target | Bakeout | Extremely Unlikely Events | Extremely Unlikely Events | >= 1 year | >= $5M | no safety impact of any form | No radiological impact of any form | no environmental impact of any form | Very Low | 0.1 | 1 | 1 | 0 | 4 | 5 | 4 | 20 | 1.7.3.4 | Machine Instrumentation |  | None |  | None | Instrumentation program has sensors to detect the relative height between the inner and outer vessels | no | ---- | >= 1 year | >= $5M | no safety impact of any form | No radiological impact of any form | no environmental impact of any form | 4 | 4 |  | no |  | Calculations (H. Zhang) show that these collisions won't happen for a wide range of thermal conditions | 1.1.3 | 1.1.3.3 | - | - | - | TRUE | TRUE | TRUE | TRUE | TRUE | TRUE | TRUE | TRUE | TRUE | - | - | -
6 | 244 | 1.1.3.3.6 | Center Stack Casing | 1.1.2.1 | VV & Internal Hardware | Bellows proper damaged | Excessive halo current side load; misalignment of bellows; fatigue | Vacuum leak disrupts plasma operations | Coil Testing & Plasma Ops. | Extremely Unlikely Events | Extremely Unlikely Events | >= 1 year | $100K <= C < $5M | no safety impact of any form | No radiological impact of any form | no environmental impact of any form | Very Low | 0.1 | 1 | 1 | 0 | 4 | 5 | 4 | 20 | 1.7.3.6.6 | DCPS Software |  | None | 1.3.1.2 | Vacuum Gauges and Residual Gas Analyzers |  | no | ---- | >= 1 year | $100K <= C < $5M | no safety impact of any form | No radiological impact of any form | no environmental impact of any form | 4 | 4 | no | no |  |  | 1.1.3 | 1.1.3.3 | - | - | - | TRUE | TRUE | TRUE | TRUE | TRUE | TRUE | TRUE | TRUE | TRUE | - | - | -
6 | 245 | 1.1.3.3.6 | Center Stack Casing | 1.1.2.1 | VV & Internal Hardware | Bellows overheat | imbalance of bakeout currents among the three bus bars | vacuum leak | Bakeout | Extremely Unlikely Events | Extremely Unlikely Events | >= 1 year | >= $5M | no safety impact of any form | No radiological impact of any form | no environmental impact of any form | Very Low | 0.1 | 1 | 1 | 0 | 4 | 5 | 4 | 20 |  | None |  | None |  | None | Need to add a DC measurement of the bus work current to the bakeout system. | no | ---- | >= 1 year | >= $5M | no safety impact of any form | No radiological impact of any form | no environmental impact of any form | 4 | 4
6 | 254 | 1.1.3.3.6 | Center Stack Casing | 1.1.2.1 | VV & Internal Hardware | microtherm insulation fails | abrasion caused when magnets and other components rub against it during heating/ or EM induced movement. | Overheating of ground insulation, and temperature induced failure of magnets, and other 'protected' components | Coil Testing & Plasma Ops. | Extremely Unlikely Events | Extremely Unlikely Events | >= 1 year | >= $5M | no safety impact of any form | No radiological impact of any form | Minor release of pollutants, localized and containable | Very Low | 0.1 | 1 | 1 | 0 | 4 | 5 | 4 | 20 |  | None |  | None |  | None | N/A | no | ---- | >= 1 year | >= $5M | no safety impact of any form | No radiological impact of any form | Minor release of pollutants, localized and containable | 4 | 4 | no | no |  |  | 1.1.3 | 1.1.3.3 | - | - | - | TRUE | TRUE | TRUE | TRUE | TRUE | TRUE | TRUE | TRUE | TRUE | - | - | -
6 | 262 | 1.1.3.3.6 | Center Stack Casing | 1.1.2.1 | VV & Internal Hardware | Screws come loose at bolted connection of collar to common flange (upper or lower) | vibration | May result in a progressive failure; upper coils shift radially (upper failure), full casing can shift (lower failure) | Coil Testing & Plasma Ops. | Extremely Unlikely Events | Extremely Unlikely Events | >= 1 year | >= $5M | no safety impact of any form | No radiological impact of any form | no environmental impact of any form | Very Low | 0.1 | 1 | 1 | 0 | 4 | 5 | 4 | 20 |  | None |  | None |  | None | very difficult to detect | no | - | >= 1 year | >= $5M | no safety impact of any form | No radiological impact of any form | no environmental impact of any form | 4 | 4 |  | no |  | Safety wire or tack welds on fasteners | 1.1.3 | 1.1.3.3 | - | - | - | TRUE | TRUE | TRUE | TRUE | TRUE | TRUE | TRUE | TRUE | TRUE | - | - | -
6 | 279 | 1.1.3.3.8 | Ceramic Break Assembly & PF-1c Support | 1.1.2.1 | VV & Internal Hardware | Screws holding the captive flange (the flange that holds the PF-1c inside the reentrant forging) to the other parts come loose | vibration | The other screws take more load, and become more susceptible to also back-out; ultimately coil leads overloaded | All | Extremely Unlikely Events | Extremely Unlikely Events | >= 1 year | >= $5M | no safety impact of any form | No radiological impact of any form | no environmental impact of any form | Very Low | 0.1 | 1 | 1 | 0 | 4 | 5 | 4 | 20 |  | None |  | None |  | None |  | no | - | >= 1 year | >= $5M | no safety impact of any form | No radiological impact of any form | no environmental impact of any form | 4 | 4 | no | no |  | Per E-DC11116, all hardware to be tack welded. | 1.1.3 | 1.1.3.3 | - | - | - | TRUE | TRUE | TRUE | TRUE | TRUE | TRUE | TRUE | TRUE | TRUE | - | - | -
6 | 308 | 1.1.3.3.9 | Horizontal Target Cooling System (HTP) | 1.1.2.4 | VV & Internal Hardware | Failure of ceramic insulator on HTP output | Excessive temperature/pressure (qualified for 300 psi, 100 C on outlet of HTP) | He leak include the umbrella; cannot run at full parameters, must repair including some flex strap removal | Coil Testing & Plasma Ops. | Unlikely Events | Unlikely Events | 1 week <= D < 1 month | $10K <= C < $100K | no safety impact of any form | No radiological impact of any form | no environmental impact of any form | Very Low | 0.1 | 2 | 2 | 0 | 2 | 5 | 4 | 20 | 1.3.3.4 | Bakeout PLC and Controls |  | None |  | None | HTHS sensors would detect loss of pressure | no | --- | 1 week <= D < 1 month | $10K <= C < $100K | no safety impact of any form | No radiological impact of any form | no environmental impact of any form | 2 | 4 |  |  |  |  | 1.1.3 | 1.1.3.3 | - | - | - | TRUE | TRUE | TRUE | TRUE | TRUE | TRUE | TRUE | TRUE | TRUE | - | - | -
6 | 478 | 1.3.3.2.2 | Bakeout DC Power Supplies | 1.3.1.5 | Bakeout System | Power supply or control failure - maximum current sourced | Loss of internal supply regulation, due to component failure; PLC failure or error (processor or I/O) | excess power delivered to the CS casing | Bakeout | Unlikely Events | Unlikely Events | 1 week <= D < 1 month | $10K <= C < $100K | no safety impact of any form | No radiological impact of any form | no environmental impact of any form | Very Low | 0.1 | 2 | 2 | 0 | 2 | 5 | 4 | 20 | 1.3.3.4 | Bakeout PLC and Controls |  | None |  | None | Power supplies are used at max power; the issue will be the ramping to the Max Current; thermocouples may provide data on unanticipated temperature shifts; too high temperature especially during ramp up reading may trigger PLC action | no | ---- | < 1 week | < $10K | no safety impact of any form | No radiological impact of any form | no environmental impact of any form | 1 | 2 | no | no |  | The system ran with full current (8 kA) delivered in the 2015 bakeout in order to achieve ~350 C on the CS tiles. At that time, the CS casing was thinner than in the Recovery design, and therefore the Ohmic heating was higher. For this reason, the 8 kA current is not expected to be problematic with regard to overheating the casing.
6 | 480 | 1.3.3.2.2 | Bakeout DC Power Supplies | 1.3.1.5 | Bakeout System | Terminal overheating on back of power supply | inadequate bolt pressure | failure of connection and inability to use system | Bakeout | Unlikely Events | Unlikely Events | 1 week <= D < 1 month | $10K <= C < $100K | no safety impact of any form | No radiological impact of any form | no environmental impact of any form | Very Low |  | 2 | 2 | 0 | 2 | 5 | 4 | 20 |  | None |  | None |  | None |  | no |  | 1 week <= D < 1 month | $10K <= C < $100K | no safety impact of any form | No radiological impact of any form | no environmental impact of any form | 2 | 4 | no | no
6 | 483 | 1.3.3.3.1 | MTWS Skid | 1.3.1.2 | Bakeout System | Heater controls fail causing maximum temperature output | Loss of internal supply regulation, due to component failure; PLC failure or error (processor or I/O); Heating skid broken | Heats the VV more than appropriate; Potential damage to pumps | Bakeout | Unlikely Events | Unlikely Events | 1 week <= D < 1 month | < $10K | no safety impact of any form | No radiological impact of any form | no environmental impact of any form | Very Low | 0.1 | 2 | 2 | 0 | 2 | 5 | 4 | 20 | 1.3.3.4 | Bakeout PLC and Controls |  | None |  | None | The PLC will detect the heater failure from one of the thermocouples, de-energize the skid, and sound an alarm. | no | ---- | < 1 week | < $10K | no safety impact of any form | No radiological impact of any form | no environmental impact of any form | 1 | 2 | no |  |  | Drawing D-EB1098 | 1.3.3 | 1.3.3.3 | - | - | - | TRUE | TRUE | TRUE | TRUE | TRUE | TRUE | TRUE | TRUE | TRUE
6 | 488 | 1.3.3.3.1 | MTWS Skid | 1.3.1.2 | Bakeout System | Failure of Temperature Controller in MTWS | Loss of internal supply regulation, due to component failure; PLC failure or error (processor or I/O) | Temperature not per setpoint, if overtemperature, possible boiling of heat exchanger fluid, possible opening of pressure relief valve | Bakeout | Unlikely Events | Unlikely Events | 1 week <= D < 1 month | < $10K | no safety impact of any form | No radiological impact of any form | no environmental impact of any form | Very Low | 0.1 | 2 | 2 | 0 | 2 | 5 | 4 | 20 | 1.3.3.4 | Bakeout PLC and Controls |  | None |  | None | The PLC will detect the loss in signal from the controller and shut the bakeout system. | no | ---- | 1 week <= D < 1 month | < $10K | no safety impact of any form | No radiological impact of any form | no environmental impact of any form | 2 | 4 | no | no |  | Drawing D-EB1098 | 1.3.3 | 1.3.3.3 | - | - | - | TRUE | TRUE | TRUE | TRUE | TRUE | TRUE | TRUE | TRUE | TRUE
6 | 489 | 1.3.3.3.1 | MTWS Skid | 1.3.1.2 | Bakeout System | Loss of power to MTWS skid | breaker trip; power outage | Loss of ability to maintain specific VV temperature; possible degradation of plasma performance | Bakeout | Normal Events | Normal Events | < 1 week | < $10K | no safety impact of any form | No radiological impact of any form | no environmental impact of any form | Very Low | 0.1 | 4 | 4 | 0 | 1 | 5 | 4 | 20 | 1.3.3.4 | Bakeout PLC and Controls |  | None |  | None |  | no | ---- | < 1 week | < $10K | no safety impact of any form | No radiological impact of any form | no environmental impact of any form | 1 | 4 | no | no |  |  | 1.3.3 | 1.3.3.3 | - | - | - | TRUE | TRUE | TRUE | TRUE | TRUE | TRUE | TRUE | TRUE | TRUE
6 | 492 | 1.3.3.3.1 | MTWS Skid | 1.3.1.2 | Bakeout System | Heater controls fail in MTWS causing maximum temperature output | PLC failure or error (processor or I/O) | Heats the VV more than appropriate; Potential damage to pumps | Bakeout | Unlikely Events | Unlikely Events | 1 week <= D < 1 month | < $10K | no safety impact of any form | No radiological impact of any form | no environmental impact of any form | Very Low | 0.1 | 2 | 2 | 0 | 2 | 5 | 4 | 20 | 1.3.3.4 | Bakeout PLC and Controls |  | None |  | None | The PLC will detect excessive heat based on the water temperature, de-energize the skid, and sound an alarm. | no | ---- | < 1 week | < $10K | no safety impact of any form | No radiological impact of any form | no environmental impact of any form | 1 | 2 | no |  |  | Drawing D-EB1098 | 1.3.3 | 1.3.3.3 | - | - | - | TRUE | TRUE | TRUE | TRUE | TRUE | TRUE | TRUE | TRUE | TRUE
6 | 493 | 1.3.3.3.1 | MTWS Skid | 1.3.1.2 | Bakeout System | Failure of Temperature Controller in MTWS | PLC failure or error (processor or I/O) | Temperature not per setpoint, if overtemperature, possible boiling of heat exchanger fluid, possible opening of pressure relief valve | Bakeout | Unlikely Events | Unlikely Events | 1 week <= D < 1 month | < $10K | no safety impact of any form | No radiological impact of any form | no environmental impact of any form | Very Low | 0.1 | 2 | 2 | 0 | 2 | 5 | 4 | 20 | 1.3.3.4 | Bakeout PLC and Controls |  | None |  | None | The PLC will detect the loss in signal from the controller and shut the bakeout system. | no | ---- | 1 week <= D < 1 month | < $10K | no safety impact of any form | No radiological impact of any form | no environmental impact of any form | 2 | 4 | no | no |  | Drawing D-EB1098 | 1.3.3 | 1.3.3.3 | - | - | - | TRUE | TRUE | TRUE | TRUE | TRUE | TRUE | TRUE | TRUE | TRUE
6 | 504 | 1.3.3.4 | Bakeout PLC and Controls |  | Bakeout System | PLC becomes unresponsive | Loss of Power; Hardware Failure; Software Failure | Loss of ability to change state of system; potential of harm to equipment | Bakeout | Normal Events | Anticipated Events | < 1 week | < $10K | no safety impact of any form | No radiological impact of any form | no environmental impact of any form | Very Low | 0.1 | 4 | 3 | 0 | 1 | 5 | 4 | 20 |  | None |  | None |  | None | rely on operator response to situation |  | ---- | [6 empty] | 0 |  | no |  |  | 1.3.3 | 1.3.3.4 | - | - | - | TRUE | TRUE | TRUE | TRUE | TRUE | TRUE | TRUE | TRUE | TRUE
6 | 506 | 1.3.3.4 | Bakeout PLC and Controls |  | Bakeout System | Sensor failure out in the field | Sensor failure | Confusion and mismatch communication | Bakeout | Unlikely Events | Extremely Unlikely Events | 1 week <= D < 1 month | < $10K | no safety impact of any form | No radiological impact of any form | no environmental impact of any form | Very Low | 0.1 | 2 | 1 | 0 | 2 | 5 | 4 | 20 |  | None |  | None |  | None |  |  | ---- | [6 empty] | 0 |  | no |  |  | 1.3.3 | 1.3.3.4 | - | - | - | TRUE | TRUE | TRUE | TRUE | TRUE | TRUE | TRUE | TRUE | TRUE
6 | 591 | 1.4.1.2.1 | Plasma Current Rogowski System | 1.4.1.4 | Diagnostics | Open circuit failure on rogowski | temperature excursion during bakeout, or failure at high stress location | Rogowski cannot be used | All | Unlikely Events | Unlikely Events | < 1 week | $10K <= C < $100K | no safety impact of any form | No radiological impact of any form | no environmental impact of any form | Very Low | 0.1 | 2 | 2 | 0 | 2 | 5 | 4 | 20 | 1.4.1.2.1 | Plasma Current Rogowski System |  | None |  | None | Would detect failure by bad signals most likely | no | - | < 1 week | $10K <= C < $100K | no safety impact of any form | No radiological impact of any form | no environmental impact of any form | 2 | 4 | yes | no | Need 2 oo 3, would resort to using the spare, which is assumed not cabled from the rack to the sensor |  | 1.4.1 | 1.4.1.2 | - | - | - | TRUE | TRUE | TRUE | TRUE | TRUE | TRUE | TRUE | TRUE | TRUE | - | - | -
6 | 592 | 1.4.1.2.1 | Plasma Current Rogowski System | 1.4.1.4 | Diagnostics | Rogowski insulation failure to OH ground plane | abrasion, or possibly high temperature excursion | Common mode voltage electrically coupled into integrator circuit | All | Unlikely Events | Unlikely Events | < 1 week | $10K <= C < $100K | no safety impact of any form | No radiological impact of any form | no environmental impact of any form | Very Low | 0.1 | 2 | 2 | 0 | 2 | 5 | 4 | 20 | 1.4.1.2.1 | Plasma Current Rogowski System |  | None |  | None | Would detect failure by bad signals most likely, and also by problems developed with vessel ground | no | - | < 1 week | $10K <= C < $100K | no safety impact of any form | No radiological impact of any form | no environmental impact of any form | 2 | 4 | yes | no | Need 2 oo 3, would resort to using the spare, which is assumed not cabled from the rack to the sensor |  | 1.4.1 | 1.4.1.2 | - | - | - | TRUE | TRUE | TRUE | TRUE | TRUE | TRUE | TRUE | TRUE | TRUE | - | - | -
6 | 593 | 1.4.1.2.1 | Plasma Current Rogowski System | 1.4.1.4 | Diagnostics | Rogowski insulation failure to inner vessel components (common flange, PF-1c capping flange) | mechanical damage to insulation, possible coupled to something conducting bridging to the flange components | Large circulating current renders signal unusable | All | Unlikely Events | Unlikely Events | < 1 week | $10K <= C < $100K | no safety impact of any form | No radiological impact of any form | no environmental impact of any form | Very Low | 0.1 | 2 | 2 | 0 | 2 | 5 | 4 | 20 | 1.4.1.2.1 | Plasma Current Rogowski System | 1.7.3.2 | Vessel and Diagnostic Grounds |  | None | Would detect failure by bad signals most likely, and also by problems developed with vessel ground | no | - | < 1 week | $10K <= C < $100K | no safety impact of any form | No radiological impact of any form | no environmental impact of any form | 2 | 4 | yes | no | Outer vessel is accessible, so locate ground and repair, otherwise revert spare rogowski |  | 1.4.1 | 1.4.1.2 | - | - | - | TRUE | TRUE | TRUE | TRUE | TRUE | TRUE | TRUE | TRUE | TRUE | - | - | -
6 | 594 | 1.4.1.2.1 | Plasma Current Rogowski System | 1.4.1.4 | Diagnostics | Rogowski insulation failure to outer vessel | mechanical damage to insulation, possible coupled to something conducting bridging to the vessel | Large circulating current renders signal unusable | All | Unlikely Events | Unlikely Events | < 1 week | $10K <= C < $100K | no safety impact of any form | No radiological impact of any form | no environmental impact of any form | Very Low | 0.1 | 2 | 2 | 0 | 2 | 5 | 4 | 20 | 1.4.1.2.1 | Plasma Current Rogowski System | 1.7.3.2 | Vessel and Diagnostic Grounds |  | None | Would detect failure by bad signals most likely, and also by problems developed with vessel ground | no | - | < 1 week | $10K <= C < $100K | no safety impact of any form | No radiological impact of any form | no environmental impact of any form | 2 | 4 | yes | no | Outer vessel is accessible, so locate ground and repair, otherwise revert spare rogowski |  | 1.4.1 | 1.4.1.2 | - | - | - | TRUE | TRUE | TRUE | TRUE | TRUE | TRUE | TRUE | TRUE | TRUE | - | - | -
6 | 600 | 1.4.1.2.5 | Digitizers and Integrators |  | Diagnostics | Integrator failure | Age, overvoltage condition from sensor | signal is lost. which may result in loss of the pulse due to control error | Coil Testing & Plasma Ops. | Normal Events | Normal Events | < 1 week | < $10K | no safety impact of any form | No radiological impact of any form | no environmental impact of any form | Very Low | 0.1 | 4 | 4 | 0 | 1 | 5 | 4 | 20 |  | None |  | None |  | None |  | no | - | < 1 week | < $10K | no safety impact of any form | No radiological impact of any form | no environmental impact of any form | 1 | 4 | yes | no | Rely on redundancy; repair during evening hours |  | 1.4.1 | 1.4.1.2 | - | - | - | TRUE | TRUE | TRUE | TRUE | TRUE | TRUE | TRUE | TRUE | TRUE | - | - | -
6 | 92 | 1.1.3.1 | Outer PF coils |  | Magnets | Water leak at outer PF coil inlet | Fitting or hose failure | Potential loss of cooling; coil grounded; damage to coil leads or nearby components | Coil Testing & Plasma Ops. | Anticipated Events | Unlikely Events | 1 week <= D < 1 month | $100K <= C < $5M | no safety impact of any form | No radiological impact of any form | no environmental impact of any form | Moderately High | 1.3 | 3 | 2 | 0 | 3 | 2 | 9 | 18 | 1.5.4.1.2 | FCPC Ground Fault Detection | 1.3.2.1.4 | CWS Flow and Temperature Instrumentation | 1.7.3.2 | Vessel and Diagnostic Grounds | CWS flow switches detect flow, ground fault detectors detect effects of water | no | - | < 1 week | $10K <= C < $100K | no safety impact of any form | No radiological impact of any form | no environmental impact of any form | 2 | 4 | no | no |  |  | 1.1.3 | 1.1.3.1 | - | - | - | FALSE | TRUE | FALSE | TRUE | TRUE | TRUE | TRUE | FALSE | FALSE | FCPC Ground Fault Detection | CWS Flow and Temperature Instrumentation | Vessel and Diagnostic Grounds
6 | 93 | 1.1.3.1 | Outer PF coils |  | Magnets | Water leak at outer-PF coil outlet | Fitting or hose failure | coil grounded; damage to coil leads or nearby components | Coil Testing & Plasma Ops. | Anticipated Events | Unlikely Events | 1 week <= D < 1 month | $100K <= C < $5M | no safety impact of any form | No radiological impact of any form | no environmental impact of any form | Moderately High | 0.1 | 3 | 2 | 0 | 3 | 2 | 9 | 18 | 1.5.4.1.2 | FCPC Ground Fault Detection | 1.3.2.1.4 | CWS Flow and Temperature Instrumentation | 1.7.3.2 | Vessel and Diagnostic Grounds | CWS flow switches detect flow, ground fault detectors detect effects of water | no | - | < 1 week | $10K <= C < $100K | no safety impact of any form | No radiological impact of any form | no environmental impact of any form | 2 | 4 | no | no |  |  | 1.1.3 | 1.1.3.1 | - | - | - | TRUE | TRUE | TRUE | TRUE | TRUE | TRUE | TRUE | TRUE | TRUE | FCPC Ground Fault Detection | CWS Flow and Temperature Instrumentation | Vessel and Diagnostic Grounds
6 | 109 | 1.1.3.2 | TF outer legs |  | Magnets | Water leak at inlet on TF outer leg | Fitting or hose failure | Potential loss of cooling; coil grounded; damage to coil leads or nearby components | Coil Testing & Plasma Ops. | Anticipated Events | Unlikely Events | 1 month <= D < 1 year | $100K <= C < $5M | no safety impact of any form | No radiological impact of any form | no environmental impact of any form | Moderately High | 0.1 | 3 | 2 | 0 | 3 | 2 | 9 | 18 | 1.3.2.1.4 | CWS Flow and Temperature Instrumentation | 1.5.4.1.2 | FCPC Ground Fault Detection | 1.7.3.2 | Vessel and Diagnostic Grounds | CWS flow switches detect flow, ground fault detectors detect effects of water | yes | - | < 1 week | $10K <= C < $100K | no safety impact of any form | No radiological impact of any form | no environmental impact of any form | 2 | 4 | no | no |  |  | 1.1.3 | 1.1.3.2 | - | - | - | TRUE | TRUE | TRUE | TRUE | TRUE | TRUE | TRUE | TRUE | TRUE | CWS Flow and Temperature Instrumentation | FCPC Ground Fault Detection | Vessel and Diagnostic Grounds
6 | 110 | 1.1.3.2 | TF outer legs |  | Magnets | Water leak at outlet on TF outer leg | Fitting or hose failure | coil grounded; damage to coil leads or nearby components | Coil Testing & Plasma Ops. | Anticipated Events | Unlikely Events | 1 month <= D < 1 year | $100K <= C < $5M | no safety impact of any form | No radiological impact of any form | no environmental impact of any form | Moderately High | 0.1 | 3 | 2 | 0 | 3 | 2 | 9 | 18 | 1.3.2.1.4 | CWS Flow and Temperature Instrumentation | 1.5.4.1.2 | FCPC Ground Fault Detection | 1.7.3.2 | Vessel and Diagnostic Grounds | CWS flow switches detect flow, ground fault detectors detect effects of water | yes | - | < 1 week | $10K <= C < $100K | no safety impact of any form | No radiological impact of any form | no environmental impact of any form | 2 | 4 | no | no |  |  | 1.1.3 | 1.1.3.2 | - | - | - | TRUE | TRUE | TRUE | TRUE | TRUE | TRUE | TRUE | TRUE | TRUE | CWS Flow and Temperature Instrumentation | FCPC Ground Fault Detection | Vessel and Diagnostic Grounds
6 | 118 | 1.1.3.3.1 | TF Inner Legs, Flags, and Connecting Bus Work | 1.1.3.4 | Magnets | Delamination of TF inner leg turn to turn insulation | Thermal and EM stresses exceeding the allowable stress at the conductor/insulator interface | Larger twist of the coil under EM load | Coil Testing & Plasma Ops. | Anticipated Events | Anticipated Events | 1 week <= D < 1 month | $10K <= C < $100K | no safety impact of any form | No radiological impact of any form | no environmental impact of any form | Moderate | 0.1 | 3 | 3 | 0 | 2 | 3 | 6 | 18 | 1.7.3.4.1 | Fiber Optic Strain, Temp., Disp. Meas. | 1.7.3.6.6 | DCPS Software |  | None | Instrumentation can detect increased twist; DCPS limits thermal and shear loads | no | - | 1 week <= D < 1 month | $10K <= C < $100K | no safety impact of any form | No radiological impact of any form | no environmental impact of any form | 2 | 6 | no | no |  | Inner-TF bundle calculations in summer of 2019 show negligible effect of plausible delamination. | 1.1.3 | 1.1.3.3 | - | - | - | TRUE | TRUE | TRUE | TRUE | TRUE | TRUE | TRUE | TRUE | TRUE | - | - | -
6 | 140 | 1.1.3.3.10 | Vertical Target Cooling System (HTT) | 1.1.2.4 | VV & Internal Hardware | Water Leak for HTT at connection point | Interruption of operations | Pressure instrumentation, rate of rise measurements, water outside umbrella | Coil Testing & Plasma Ops. | Anticipated Events | Unlikely Events | 1 week <= D < 1 month | $10K <= C < $100K | no safety impact of any form | No radiological impact of any form | no environmental impact of any form | Moderate | 0.1 | 3 | 2 | 0 | 2 | 3 | 6 | 18 | 1.3.2.1.4 | CWS Flow and Temperature Instrumentation |  | None |  | None |  | yes | ---- | < 1 week | < $10K | no safety impact of any form | No radiological impact of any form | no environmental impact of any form | 1 | 2 |  | no | Isolate, drain the water, tighten the fitting with new gasket, leak and pressure test |  | 1.1.3 | 1.1.3.3 | - | - | - | TRUE | TRUE | TRUE | TRUE | TRUE | TRUE | TRUE | TRUE | TRUE
6 | 311 | 1.1.3.4 | Bus Bar Systems and Bus Tower | 1.1.3.2 | Magnets | Hard or flex bus cooling flow stopped | debris in line; valve misalignment, pump failure | bus bar overheats | Coil Testing & Plasma Ops. | Anticipated Events | Unlikely Events | 1 month <= D < 1 year | $100K <= C < $5M | no safety impact of any form | No radiological impact of any form | no environmental impact of any form | Moderately High | 1.1 | 3 | 2 | 0 | 3 | 2 | 9 | 18 | 1.3.2.1.1 | Low-Pressure NTC Cooling Water Distribution |  | None |  | None | water system PLC should remove permissive if loss of flow is detected | no | Must isolate source of blockage and repair | 1 week <= D < 1 month | $10K <= C < $100K | no safety impact of any form | No radiological impact of any form | no environmental impact of any form | 2 | 4
6 | 331 | 1.2.4.3.1 | Neutral Beam Duct Guard | 1.4.1.3 | Heating Systems | Shield melts | Poor vacuum pressure --> high reionization losses and excessive prolonged heating of shield | Plasma contamination and surface damage to vessel duct | Neutral Beam Operations | Unlikely Events | Unlikely Events | 1 month <= D < 1 year | $100K <= C < $5M | no safety impact of any form | No radiological impact of any form | no environmental impact of any form | Moderate | 0.1 | 2 | 2 | 0 | 3 | 3 | 6 | 18 |  | None |  | None |  | None |  | yes | --- | 1 month <= D < 1 year | $100K <= C < $5M | no safety impact of any form | No radiological impact of any form | no environmental impact of any form | 3 | 6 | no | no |  | Shields qualified by calculation by Y. Cao (NSTXU_1-2-4-3-1_CALC_100)
6 | 426 | 1.3.3.1.1 | Helium Skid & Piping |  | Bakeout System | Motor Failure | Poor gas circulation or excessive demand | All flow stops | Bakeout | Anticipated Events | Unlikely Events | 1 month <= D < 1 year | $10K <= C < $100K | no safety impact of any form | No radiological impact of any form | no environmental impact of any form | Moderately High | 0.1 | 3 | 2 | 0 | 3 | 2 | 9 | 18 | 1.3.3.1.1 | Helium Skid & Piping |  | None |  | None |  | no | ---- | [10 empty] | Drawing EB1025 | 1.3.3 | 1.3.3.1 | Helium Skid & Piping | None | None | TRUE | TRUE | TRUE | TRUE | TRUE | TRUE | TRUE | TRUE | TRUE
6 | 430 | 1.3.3.1.1 | Helium Skid & Piping |  | Bakeout System | Large leak in hot He piping | Severely damaged pipe, seal or other component | loss of system pressure; potential major injury due to individual coming in contact with He jet | Bakeout | Unlikely Events | Extremely Unlikely Events | 1 week <= D < 1 month | $10K <= C < $100K | May cause serious injury or illness | No radiological impact of any form | no environmental impact of any form | Moderate | 0.1 | 2 | 1 | 3 | 3 | 3 | 6 | 18 |  | None |  | None |  | None |  | no | ---- | [10 empty] | Drawing EB1025, System designed to pressure piping code; leak tested before use | 1.3.3 | 1.3.3.1 | - | - | - | TRUE | TRUE | TRUE | TRUE | TRUE | TRUE | TRUE | TRUE | TRUE
6 | 487 | 1.3.3.3.1 | MTWS Skid | 1.3.1.2 | Bakeout System | reduced temperature due to excessive cooling in MTWS | Loss of internal supply regulation, due to component failure; PLC failure or error (processor or I/O) | Loss of ability to maintain specific VV temperature | Bakeout | Anticipated Events | Unlikely Events | 1 week <= D < 1 month | < $10K | no safety impact of any form | No radiological impact of any form | no environmental impact of any form | Moderate | 0.1 | 3 | 2 | 0 | 2 | 3 | 6 | 18 | 1.3.3.4 | Bakeout PLC and Controls |  | None |  | None | The PLC will detect the loss in temperature from a thermocouple.; notify operator | no | ---- | < 1 week | < $10K | no safety impact of any form | No radiological impact of any form | no environmental impact of any form | 1 | 2 | no | no |  | Drawing D-EB1098 | 1.3.3 | 1.3.3.3 | - | - | - | TRUE | TRUE | TRUE | TRUE | TRUE | TRUE | TRUE | TRUE | TRUE
6 | 497 | 1.3.3.3.2 | MTWS Manifolds and Vessel-Mounted Piping | 1.3.1.2 | Bakeout System | Pressure loss due to failed pipe or appurtenance | Pipe Failure | Reduced ability or inability to adequately perform bakeout | Bakeout | Unlikely Events | Extremely Unlikely Events | 1 week <= D < 1 month | < $10K | May cause serious injury or illness | No radiological impact of any form | no environmental impact of any form | Moderate | 0.1 | 2 | 1 | 3 | 3 | 3 | 6 | 18 | 1.3.3.4 | Bakeout PLC and Controls | 1.3.3.3.2 | MTWS Manifolds and Vessel-Mounted Piping |  | None | The inspection of the pipes as per ENG-014 mitigates this problem; If pressure drop continues, the PLC will blow down the system and removes this problem. | yes | ---- | < 1 week | < $10K | no safety impact of any form | No radiological impact of any form | no environmental impact of any form | 1 | 1 | no | no |  | Drawing D-EB1098 | 1.3.3 | 1.3.3.3 | - | - | - | TRUE | TRUE | TRUE | TRUE | TRUE | TRUE | TRUE | TRUE | TRUE
6 | 507 | 1.3.3.4 | Bakeout PLC and Controls |  | Bakeout System | Reduced temperature due to excessive cooling in MTWS | PLC failure or error (processor or I/O); | Loss of ability to maintain specific VV temperature | Bakeout | Anticipated Events | Unlikely Events | 1 week <= D < 1 month | < $10K | no safety impact of any form | No radiological impact of any form | no environmental impact of any form | Moderate | 0.1 | 3 | 2 | 0 | 2 | 3 | 6 | 18 | 1.3.3.4 | Bakeout PLC and Controls |  | None |  | None | The PLC will detect the loss in temperature from thermocouples in the water | no | ---- | < 1 week | < $10K | no safety impact of any form | No radiological impact of any form | no environmental impact of any form | 1 | 2 | no | no |  | Drawing D-EB1098 | 1.3.3 | 1.3.3.4 | - | - | - | TRUE | TRUE | TRUE | TRUE | TRUE | TRUE | TRUE | TRUE | TRUE
6 | 550 | 1.3.5.1 | Glow Discharge Cleaning |  | V, C, & F | Damage to GDC anode | Over-pressure condition during GDC leads to arching | Cannot do GDC | Glow Discharge Cleaning | Unlikely Events | Unlikely Events | 1 month <= D < 1 year | $100K <= C < $5M | no safety impact of any form | No radiological impact of any form | no environmental impact of any form | Moderate | 0.1 | 2 | 2 | 0 | 3 | 3 | 6 | 18 | 1.3.1.2 | Vacuum Gauges and Residual Gas Analyzers | 1.3.5.1.1 | GDC + Filament Power Supplies |  | None | Primarily the current limiting characteristics of the supply and circuit should limit arcing potential | no | - | 1 month <= D < 1 year | $100K <= C < $5M | no safety impact of any form | No radiological impact of any form | no environmental impact of any form | 3 | 6 | no | no |  |  | 1.3.5 | 1.3.5.1 | - | - | - | TRUE | TRUE | TRUE | TRUE | TRUE | TRUE | TRUE | TRUE | TRUE | - | - | -
6 | 586 | 1.4.1 | Diagnostics |  | Diagnostics | Failure of window on diagnostic | mechanical impact to window by tool | potential injury. Catastrophic loss of vacuum | Maintenance/ Outage | Unlikely Events | Extremely Unlikely Events | 1 month <= D < 1 year | $100K <= C < $5M | May cause serious injury or illness | No radiological impact of any form | no environmental impact of any form | Moderate | 0.1 | 2 | 1 | 3 | 3 | 3 | 6 | 18 | 1.7.3.9.5 | NSTX-U Vacuum Window >4" Guards |  | None |  | None |  | no | - | 1 month <= D < 1 year | $100K <= C < $5M | May cause serious injury or illness | No radiological impact of any form | no environmental impact of any form | 3 | 3 | no | no |  |  | 1.4.1 | 1.4.1 | - | - | - | TRUE | TRUE | TRUE | TRUE | TRUE | TRUE | TRUE | TRUE | TRUE | - | - | -
6 | 603 | 1.4.1.22.3 | Midplane Port Covers | 1.4.1.5 | Diagnostics | Flange welds fail creating leaks | thermal or EM stress in vessel | must vent to repair | Coil Testing & Plasma Ops. | Unlikely Events | Unlikely Events | 1 month <= D < 1 year | $100K <= C < $5M | no safety impact of any form | < 0.1 rem to public, < 1 rem to worker | Will not result in any discernible impact to environment | Moderate |  | 2 | 2 | 0 | 3 | 3 | 6 | 18 | 1.3.1.2 | Vacuum Gauges and Residual Gas Analyzers |  | None |  | None |  |  |  | 1 month <= D < 1 year | $100K <= C < $5M | no safety impact of any form | < 0.1 rem to public, < 1 rem to worker | Will not result in any discernible impact to environment | 3 | 6
6 | 607 | 1.4.1.23 | Diagnostic Vessel Wall Blackening | 1.4.1.3 | Diagnostics | Black oxide coating failure | Degradation due to excessive heat, exposure to lithium, or mechanical surface wear | Plasma contamination; reduced diagnostic performance | Coil Testing & Plasma Ops. | Anticipated Events | Anticipated Events | No Downtime | $10K <= C < $100K | no safety impact of any form | No radiological impact of any form | no environmental impact of any form | Moderate | 0.1 | 3 | 3 | 0 | 2 | 3 | 6 | 18 | 1.4.1.3 | Multi-pulse Thompson Scattering (MPTS) | 1.4.1.5 | CHERS |  | None | various diagnostics may detect excessive reflected light levels. Can make detailed inspections during outages | yes | - | No Downtime | $10K <= C < $100K | no safety impact of any form | No radiological impact of any form | no environmental impact of any form | 2 | 6 | no | no | Replace during subsequent outage |  | 1.4.1 | 1.4.1.23 | - | - | - | TRUE | TRUE | TRUE | TRUE | TRUE | TRUE | TRUE | TRUE | TRUE | - | - | -
6 | 610 | 1.4.1.3.6 | Light Collection Subsystem |  | Diagnostics | Collection Optics Box does not Function properly After Movement/Replacement from Recovery Project Bay F Seal Repair | Damage to Collection Mirror of FO holder during Movement, or Misalignment during Reinstallation | Optics Collection Box does not Function | Maintenance/ Outage | Unlikely Events | Unlikely Events | 1 month <= D < 1 year | $10K <= C < $100K | no safety impact of any form | No radiological impact of any form | no environmental impact of any form | Moderate |  | 2 | 2 | 0 | 3 | 3 | 6 | 18 | 1.4.1.3.6 | Light Collection Subsystem | 1.4.1.3.9 | Calibration Probe Equipment |  | None | There is a procedure in place for testing and calibrating the Optics Box that will be completed after re-installation. | yes | --- | 1 month <= D < 1 year | $10K <= C < $100K | no safety impact of any form | No radiological impact of any form | no environmental impact of any form | 3 | 6 | no | no |  |  | 1.4.1 | 1.4.1.3 | - | - | - | #N/A | #N/A | #N/A | #N/A | #N/A | #N/A | #N/A | #N/A | #N/A | - | - | -
6 | 624 | 1.5.2 | AC/DC Converters | 1.5.1.3 | Power Systems | Failure to suppress after internal Level 1 fault (TF, PF, or OH Supplies) | Fault detector component failure | Continued flow of current in converter transformer and application of voltage to load following initial fault detection | Coil Testing & Plasma Ops. | Anticipated Events | Extremely Unlikely Events | 1 month <= D < 1 year | $100K <= C < $5M | no safety impact of any form | No radiological impact of any form | no environmental impact of any form | Moderately High | 0.1 | 3 | 1 | 0 | 3 | 2 | 9 | 18 | 1.5.2 | AC/DC Converters | 1.5.1.1.1 | AC Breakers and Switchgear |  | None | Power supply fault detector Level 2 fault detection and AC feeder breaker overcurrent and overtime detection | no | must restore normal operations | < 1 week | < $10K | no safety impact of any form | No radiological impact of any form | no environmental impact of any form | 1 | 1 | yes | no |  | transition to power supply internal Level 2 fault state, command to trip AC feeder breaker, AC feeder breaker trip; note that this is a compound failure of a sort. | 1.5.2 | 1.5.2 | - | - | - | TRUE | TRUE | TRUE | TRUE | TRUE | TRUE | TRUE | TRUE | TRUE | AC/DC Converters | AC Breakers and Switchgear | -
6 | 69 | 1.1.2.1.3 | Vessel Legs | 1.1.2.3 | VV & Internal Hardware | Vessel leg electrical isolation fails | Excessive dust or debris, or a component or wire, bridges the insulator; water leak potentially as well | Excessive noise on diagnostics | Coil Testing & Plasma Ops. | Unlikely Events | Unlikely Events | 1 week <= D < 1 month | $10K <= C < $100K | no safety impact of any form | No radiological impact of any form | no environmental impact of any form | Low | 0.1 | 2 | 2 | 0 | 2 | 4 | 4 | 16 | 1.7.3.2 | Vessel and Diagnostic Grounds |  | None |  | None | Vessel ground fault monitor would detect failure of isolation | no | - | 1 week <= D < 1 month | $10K <= C < $100K | no safety impact of any form | No radiological impact of any form | no environmental impact of any form | 2 | 4 | no | no |  |  | 1.1.2 | 1.1.2.1 | - | - | - | TRUE | TRUE | TRUE | TRUE | TRUE | TRUE | TRUE | TRUE | TRUE | - | - | -
6 | 102 | 1.1.3.1.3 | PF-4 coils |  | Magnets | Excessive bending over support columns | Too large an attractive force between coils | Insulation damage at regions of larger bending | Coil Testing & Plasma Ops. | Unlikely Events | Extremely Unlikely Events | >= 1 year | >= $5M | no safety impact of any form | No radiological impact of any form | no environmental impact of any form | Moderately High | 0.1 | 2 | 1 | 0 | 4 | 2 | 8 | 16 | 1.7.3.6.6 | DCPS Software |  | None |  | None | DCPS algorithms limit stresses within the coils | yes | - | >= 1 year | >= $5M | no safety impact of any form | No radiological impact of any form | no environmental impact of any form | 4 | 4 | no | no |  |  | 1.1.3 | 1.1.3.1 | - | - | - | TRUE | TRUE | TRUE | TRUE | TRUE | TRUE | TRUE | TRUE | TRUE | DCPS Software | - | -
6 | 103 | 1.1.3.1.4 | PF-5 coils |  | Magnets | Excessive bending over support columns | Too large an attractive force between coils | Insulation damage at regions of larger bending | Coil Testing & Plasma Ops. | Unlikely Events | Extremely Unlikely Events | >= 1 year | >= $5M | no safety impact of any form | No radiological impact of any form | no environmental impact of any form | Moderately High | 0.1 | 2 | 1 | 0 | 4 | 2 | 8 | 16 | 1.7.3.6.6 | DCPS Software |  | None |  | None | DCPS algorithms limit stresses within the coils | yes | - | >= 1 year | >= $5M | no safety impact of any form | No radiological impact of any form | no environmental impact of any form | 4 | 4 | no | no |  |  | 1.1.3 | 1.1.3.1 | - | - | - | TRUE | TRUE | TRUE | TRUE | TRUE | TRUE | TRUE | TRUE | TRUE | DCPS Software | - | -
6 | 135 | 1.1.3.3.10 | Vertical Target Cooling System (HTT) | 1.1.2.4 | VV & Internal Hardware | Water leak at joint between 1/4" and 3/8" sections of pipe | Vibration works the joints loose | Water leaks into the casing resulting microtherm damage, insulators being compromised, water on leads of various coils | Coil Testing & Plasma Ops. | Extremely Unlikely Events | Extremely Unlikely Events | >= 1 year | >= $5M | no safety impact of any form | No radiological impact of any form | no environmental impact of any form | Low | 0.1 | 1 | 1 | 0 | 4 | 4 | 4 | 16 | 1.5.4.1.2 | FCPC Ground Fault Detection | 1.7.3.2 | Vessel and Diagnostic Grounds | 1.7.3.6.9 | Shorted Turn Protection System | water leaks can produce coil or vessel grounds that are detected by the ground fault detectors | no | - | >= 1 year | >= $5M | no safety impact of any form | No radiological impact of any form | no environmental impact of any form | 4 | 4 |  | no |  |  | 1.1.3 | 1.1.3.3 | - | - | - | TRUE | TRUE | TRUE | TRUE | TRUE | TRUE | TRUE | TRUE | TRUE | - | - | -
6 | 136 | 1.1.3.3.10 | Vertical Target Cooling System (HTT) | 1.1.2.4 | VV & Internal Hardware | Water leak at right-angle connection under the casing flange | Vibration works the joints loose | Water leaks into the casing resulting microtherm damage, insulators being compromised, water on leads of various coils | Coil Testing & Plasma Ops. | Extremely Unlikely Events | Extremely Unlikely Events | >= 1 year | >= $5M | no safety impact of any form | No radiological impact of any form | no environmental impact of any form | Low | 0.1 | 1 | 1 | 0 | 4 | 4 | 4 | 16 | 1.5.4.1.2 | FCPC Ground Fault Detection | 1.7.3.2 | Vessel and Diagnostic Grounds | 1.7.3.6.9 | Shorted Turn Protection System | water leaks can produce coil or vessel grounds that are detected by the ground fault detectors | no | - | >= 1 year | >= $5M | no safety impact of any form | No radiological impact of any form | no environmental impact of any form | 4 | 4 |  | no |  |  | 1.1.3 | 1.1.3.3 | - | - | - | TRUE | TRUE | TRUE | TRUE | TRUE | TRUE | TRUE | TRUE | TRUE | - | - | -
6 | 169 | 1.1.3.3.13 | Lateral Support Structures | 1.1.2.1 | VV & Internal Hardware | Mounting bolts come loose, allowing the lateral support to vibrate out of position. | vibration | Excessive bending moments in the lower CSC mounts. | All | Extremely Unlikely Events | Extremely Unlikely Events | >= 1 year | >= $5M | no safety impact of any form | No radiological impact of any form | no environmental impact of any form | Low | 0.1 | 1 | 1 | 0 | 4 | 4 | 4 | 16 | 1.7.3.4.1 | Fiber Optic Strain, Temp., Disp. Meas. |  | None |  | None | May see a change in the signal on the sensors attached to these components; otherwise rely on inspections | yes | - | >= 1 year | >= $5M | no safety impact of any form | No radiological impact of any form | no environmental impact of any form | 4 | 4 | no | no |  |  | 1.1.3 | 1.1.3.3 | - | - | - | TRUE | TRUE | TRUE | TRUE | TRUE | TRUE | TRUE | TRUE | TRUE | - | - | -
6 | 194 | 1.1.3.3.3 | PF-1a Coils | 1.1.3.1 | Magnets | Arc to ground at coil terminals | Water leak or item falling across leads; transient over-voltage condition | Damage to leads; may be severe up to a requiring replacement | Coil Testing & Plasma Ops. | Unlikely Events | Extremely Unlikely Events | >= 1 year | >= $5M | no safety impact of any form | No radiological impact of any form | no environmental impact of any form | Moderately High | 4.2 | 2 | 1 | 0 | 4 | 2 | 8 | 16 | 1.5.4.1.2 | FCPC Ground Fault Detection |  | None |  | None | FCPC ground fault detectors can detect and limit damage | no | - | 1 week <= D < 1 month | $10K <= C < $100K | no safety impact of any form | No radiological impact of any form | no environmental impact of any form | 2 | 2 | no | no |  |  | 1.1.3 | 1.1.3.3 | - | - | - | TRUE | TRUE | TRUE | TRUE | TRUE | TRUE | TRUE | TRUE | TRUE | FCPC Ground Fault Detection | - | -
6 | 195 | 1.1.3.3.3 | PF-1a Coils | 1.1.3.1 | Magnets | Arc across coil terminals | Water leak or item falling across leads; transient over-voltage condition | Damage to leads; may be sufficiently severe to require replacement | Coil Testing & Plasma Ops. | Unlikely Events | Extremely Unlikely Events | >= 1 year | $100K <= C < $5M | no safety impact of any form | No radiological impact of any form | no environmental impact of any form | Moderately High | 4.1 | 2 | 1 | 0 | 4 | 2 | 8 | 16 | 1.7.3.6.9 | Shorted Turn Protection System |  | None |  | None | STPS should be able to limit damage if operating properly. | no | - | 1 week <= D < 1 month | $10K <= C < $100K | no safety impact of any form | No radiological impact of any form | no environmental impact of any form | 2 | 2 | no | no |  |  | 1.1.3 | 1.1.3.3 | - | - | - | TRUE | TRUE | TRUE | TRUE | TRUE | TRUE | TRUE | TRUE | TRUE | Shorted Turn Protection System | - | -
6 | 211 | 1.1.3.3.4 | PF-1b Coils | 1.1.3.1 | Magnets | Arc across coil terminals | Water leak or item falling across leads; transient over-voltage condition | Damage to leads; may be sufficiently severe to require replacement | Coil Testing & Plasma Ops. | Unlikely Events | Extremely Unlikely Events | >= 1 year | $100K <= C < $5M | no safety impact of any form | No radiological impact of any form | no environmental impact of any form | Moderately High | 4.1 | 2 | 1 | 0 | 4 | 2 | 8 | 16 | 1.7.3.6.9 | Shorted Turn Protection System |  | None |  | None | STPS should be able to limit damage if operating properly. | no | - | 1 week <= D < 1 month | $10K <= C < $100K | no safety impact of any form | No radiological impact of any form | no environmental impact of any form | 2 | 2 | no | no |  |  | 1.1.3 | 1.1.3.3 | - | - | - | TRUE | TRUE | TRUE | TRUE | TRUE | TRUE | TRUE | TRUE | TRUE | Shorted Turn Protection System | - | -
6 | 226 | 1.1.3.3.5 | PF-1c Coils | 1.1.3.1 | Magnets | Arc to ground at coil terminals | Water leak or item falling across leads; transient over-voltage condition | Damage to leads; may be severe up to a requiring replacement | Coil Testing & Plasma Ops. | Unlikely Events | Extremely Unlikely Events | >= 1 year | >= $5M | no safety impact of any form | No radiological impact of any form | no environmental impact of any form | Moderately High | 4.2 | 2 | 1 | 0 | 4 | 2 | 8 | 16 | 1.5.4.1.2 | FCPC Ground Fault Detection |  | None |  | None | FCPC ground fault detectors can detect and limit damage | no | - | 1 week <= D < 1 month | $10K <= C < $100K | no safety impact of any form | No radiological impact of any form | no environmental impact of any form | 2 | 2 | no | no |  |  | 1.1.3 | 1.1.3.3 | - | - | - | TRUE | TRUE | TRUE | TRUE | TRUE | TRUE | TRUE | TRUE | TRUE | FCPC Ground Fault Detection | - | -
6 | 227 | 1.1.3.3.5 | PF-1c Coils | 1.1.3.1 | Magnets | Arc across coil terminals | Water leak or item falling across leads; transient over-voltage condition | Damage to leads; may be sufficiently severe to require replacement | Coil Testing & Plasma Ops. | Unlikely Events | Extremely Unlikely Events | >= 1 year | $100K <= C < $5M | no safety impact of any form | No radiological impact of any form | no environmental impact of any form | Moderately High | 4.1 | 2 | 1 | 0 | 4 | 2 | 8 | 16 | 1.7.3.6.9 | Shorted Turn Protection System |  | None |  | None | STPS should be able to limit damage if operating properly. | no | - | 1 week <= D < 1 month | $10K <= C < $100K | no safety impact of any form | No radiological impact of any form | no environmental impact of any form | 2 | 2 | no | no |  |  | 1.1.3 | 1.1.3.3 | - | - | - | TRUE | TRUE | TRUE | TRUE | TRUE | TRUE | TRUE | TRUE | TRUE | Shorted Turn Protection System | - | -
6 | 255 | 1.1.3.3.6 | Center Stack Casing | 1.1.2.1 | VV & Internal Hardware | Outer skirt vertical flange insulators are bridge by water | water leak from various water fittings and connections on the CS assembly | Induced eddy currents on the outer skirt | Coil Testing & Plasma Ops. | Unlikely Events | Unlikely Events | 1 week <= D < 1 month | $10K <= C < $100K | no safety impact of any form | No radiological impact of any form | no environmental impact of any form | Low | 0.1 | 2 | 2 | 0 | 2 | 4 | 4 | 16 |  | None |  | None |  | None | N/A | no | ---- | 1 week <= D < 1 month | $10K <= C < $100K | no safety impact of any form | No radiological impact of any form | no environmental impact of any form | 2 | 4 | no | no |  |  | 1.1.3 | 1.1.3.3 | - | - | - | TRUE | TRUE | TRUE | TRUE | TRUE | TRUE | TRUE | TRUE | TRUE | - | - | -
6 | 294 | 1.1.3.3.8 | Ceramic Break Assembly & PF-1c Support | 1.1.2.1 | VV & Internal Hardware | The garolite (G7/10/11) insulating spacer delaminate/ decomposes | Garolite mechanical failure due to cooling line around the ceramic break flange failing | The ceramic break assembly loses radial stiffness, which can cause mechanical failure at the base of the CS. | All | Extremely Unlikely Events | Extremely Unlikely Events | >= 1 year | >= $5M | no safety impact of any form | No radiological impact of any form | Will not result in any discernible impact to environment | Low | 0.1 | 1 | 1 | 0 | 4 | 4 | 4 | 16 |  | None |  | None |  | None | Rely on detection of loss of flow to prevent temperature excursion; inspection to detect issue before it becomes highly problematic | yes | - | >= 1 year | >= $5M | no safety impact of any form | No radiological impact of any form | Will not result in any discernible impact to environment | 4 | 4 | no | no |  | Assumes that no small particles are created, and that the larger pieces can be swept up. | 1.1.3 | 1.1.3.3 | - | - | - | TRUE | TRUE | TRUE | TRUE | TRUE | TRUE | TRUE | TRUE | TRUE | - | - | -
6 | 296 | 1.1.3.3.8 | Ceramic Break Assembly & PF-1c Support | 1.1.2.1 | VV & Internal Hardware | Mechanical damage to PF-1c reentrant housing | PF-1c housing comes in contact with the casing flange during cooldown from bakeout, damaging the can | damage to coil inside the can; loss of vacuum integrity, requiring replacement of | Bakeout | Extremely Unlikely Events | Extremely Unlikely Events | >= 1 year | >= $5M | no safety impact of any form | No radiological impact of any form | no environmental impact of any form | Low | 0.1 | 1 | 1 | 0 | 4 | 4 | 4 | 16 |  | None | 1.3.1.2 | Vacuum Gauges and Residual Gas Analyzers |  | None | Detect vacuum leak after damage is done | no | ---- | >= 1 year | >= $5M | no safety impact of any form | No radiological impact of any form | no environmental impact of any form | 4 | 4 | no
6 | 325 | 1.1.3.5 | Resistive Wall Mode Coils |  | Magnets | coil clamp failure | EM loads, including resonances and fatigue conditions | coil moves, likely develops arc as a secondary result | Coil Testing & Plasma Ops. | Unlikely Events | Unlikely Events | 1 week <= D < 1 month | $10K <= C < $100K | no safety impact of any form | No radiological impact of any form | no environmental impact of any form | Low | 0.1 | 2 | 2 | 0 | 2 | 4 | 4 | 16 |  | None |  | None |  | None |  | yes | - | 1 week <= D < 1 month | $10K <= C < $100K | no safety impact of any form | No radiological impact of any form | no environmental impact of any form | 2 | 4 |  |  |  |  | 1.1.3 | 1.1.3.5 | - | - | - | TRUE | TRUE | TRUE | TRUE | TRUE | TRUE | TRUE | TRUE | TRUE | - | - | -
6 | 326 | 1.1.3.5 | Resistive Wall Mode Coils |  | Magnets | RWM coil turn insulation failure | abraisan | Arc between conductors | Coil Testing & Plasma Ops. | Unlikely Events | Unlikely Events | 1 week <= D < 1 month | $10K <= C < $100K | no safety impact of any form | No radiological impact of any form | no environmental impact of any form | Low | 0.1 | 2 | 2 | 0 | 2 | 4 | 4 | 16 |  | None |  | None |  | None |  | yes | - | 1 week <= D < 1 month | $10K <= C < $100K | no safety impact of any form | No radiological impact of any form | no environmental impact of any form | 2 | 4 |  |  |  |  | 1.1.3 | 1.1.3.5 | - | - | - | TRUE | TRUE | TRUE | TRUE | TRUE | TRUE | TRUE | TRUE | TRUE | - | - | -
6 | 327 | 1.1.3.5 | Resistive Wall Mode Coils |  | Magnets | RWM coil ground insulation failure | abraisan | Arc to local grounded object, most likely the vessel | Coil Testing & Plasma Ops. | Unlikely Events | Unlikely Events | 1 week <= D < 1 month | $10K <= C < $100K | no safety impact of any form | No radiological impact of any form | no environmental impact of any form | Low | 0.1 | 2 | 2 | 0 | 2 | 4 | 4 | 16 |  | None |  | None |  | None |  | yes | - | 1 week <= D < 1 month | $10K <= C < $100K | no safety impact of any form | No radiological impact of any form | no environmental impact of any form | 2 | 4 |  |  |  |  | 1.1.3 | 1.1.3.5 | - | - | - | TRUE | TRUE | TRUE | TRUE | TRUE | TRUE | TRUE | TRUE | TRUE | - | - | -
6 | 374 | 1.3.2.1.2 | High-Pressure NTC Cooling Water Distribution |  | Cooling Systems | High pressure pump fails | debris; age; vibration | inner PF, and OH ground wall temperature may ratchet during bakeout | Bakeout | Normal Events | Normal Events | >= 1 year | >= $5M | no safety impact of any form | No radiological impact of any form | no environmental impact of any form | High | 0.1 | 4 | 4 | 0 | 4 | 1 | 16 | 16 | 1.3.2.1.4 | CWS Flow and Temperature Instrumentation |  | None |  | None | CWS flow switches detect loss or reduction in flow; bakeout PLC turns off heating sources; switch to potable water flow | no | switch to hot spare pump | < 1 week | < $10K | no safety impact of any form | No radiological impact of any form | no environmental impact of any form | 1 | 4 | yes | no |  |  | 1.3.2 | 1.3.2.1 | CWS Flow and Temperature Instrumentation | - | - | TRUE | TRUE | TRUE | TRUE | TRUE | TRUE | TRUE | TRUE | TRUE | - | - | -
6 | 437 | 1.3.3.1.1 | Helium Skid & Piping |  | Bakeout System | Failure to shut down the HTHS in case of loss of cooling water indicated by water systems PLC | PLC failure or error (processor or I/O) | Excess temperature on OH, PF1a, and TF center stack coils, possible coil damage. | Bakeout | Unlikely Events | Extremely Unlikely Events | 1 month <= D < 1 year | >= $5M | no safety impact of any form | No radiological impact of any form | no environmental impact of any form | Moderately High | 0.1 | 2 | 1 | 0 | 4 | 2 | 8 | 16 |  | None |  | None |  | None | rely on operator response | no | ---- | [6 empty] | 0 |  |  |  | Drawing EB1025 Mentioned in HTHS Section of this FMECA | 1.3.3 | 1.3.3.1 | - | None | None | TRUE | TRUE | TRUE | TRUE | TRUE | TRUE | TRUE | TRUE | TRUE
6 | 453 | 1.3.3.1.2 | Ex-Vessel Helium Manifolds | 1.3.1.1 | Bakeout System | Significant throttling valve leak to atmosphere, heat transfer plate supply and/or return | packing failure | must stop bakeout and replace valve | Bakeout | Unlikely Events | Unlikely Events | 1 week <= D < 1 month | < $10K | no safety impact of any form | No radiological impact of any form | no environmental impact of any form | Low | 0.1 | 2 | 2 | 0 | 2 | 4 | 4 | 16 | 1.3.3.4 | Bakeout PLC and Controls |  | None |  | None | Loss of pressure is indicated at bakeout PLC | no | ---- | < 1 week | < $10K | no safety impact of any form | No radiological impact of any form | no environmental impact of any form | 1 | 2 | no | yes | replace valve | Drawing D-EB1029 | 1.3.3 | 1.3.3.1 | - | - | - | TRUE | TRUE | TRUE | TRUE | TRUE | TRUE | TRUE | TRUE | TRUE
6 | 454 | 1.3.3.1.2 | Ex-Vessel Helium Manifolds | 1.3.1.1 | Bakeout System | Throttling valve seized, heat transfer plate supply and/or return | internal mechanical failure | Loss of flow throttling capability. Must stop bakeout and replace valve if seized closed | Bakeout | Unlikely Events | Unlikely Events | 1 week <= D < 1 month | < $10K | no safety impact of any form | No radiological impact of any form | no environmental impact of any form | Low | 0.1 | 2 | 2 | 0 | 2 | 4 | 4 | 16 | 1.3.3.4 | Bakeout PLC and Controls |  | None |  | None | Failure isn't apparent until an effort is made to turn the valve. | no |  | < 1 week | < $10K | no safety impact of any form | No radiological impact of any form | no environmental impact of any form | 1 | 2 | no | yes | replace valve | Drawing D-EB1029 | 1.3.3 | 1.3.3.1 |  |  |  | TRUE | TRUE | TRUE | TRUE | TRUE | TRUE | TRUE | TRUE | TRUE
6 | 455 | 1.3.3.1.2 | Ex-Vessel Helium Manifolds | 1.3.1.1 | Bakeout System | Significant throttling valve leak into atmosphere, OBD loop supply and/or return | packing failure | must stop bakeout and replace valve | Bakeout | Unlikely Events | Unlikely Events | 1 week <= D < 1 month | < $10K | no safety impact of any form | No radiological impact of any form | no environmental impact of any form | Low | 0.1 | 2 | 2 | 0 | 2 | 4 | 4 | 16 | 1.3.3.4 | Bakeout PLC and Controls |  | None |  | None | Loss of pressure is indicated at bakeout PLC | no | ---- | < 1 week | < $10K | no safety impact of any form | No radiological impact of any form | no environmental impact of any form | 1 | 2 | no |  | replace valve | Drawing D-EB1029 | 1.3.3 | 1.3.3.1 | - | - | - | TRUE | TRUE | TRUE | TRUE | TRUE | TRUE | TRUE | TRUE | TRUE |  |  | -
6 | 456 | 1.3.3.1.2 | Ex-Vessel Helium Manifolds | 1.3.1.1 | Bakeout System | Throttling valve seized, OBD loop supply and/or return | internal mechanical failure | Loss of flow throttling capability. Must stop bakeout and replace valve if seized closed | Bakeout | Unlikely Events | Unlikely Events | 1 week <= D < 1 month | < $10K | no safety impact of any form | No radiological impact of any form | no environmental impact of any form | Low | 0.1 | 2 | 2 | 0 | 2 | 4 | 4 | 16 | 1.3.3.4 | Bakeout PLC and Controls |  | None |  | None | Failure isn't apparent until an effort is made to turn the valve. | no | ---- | < 1 week | < $10K | no safety impact of any form | No radiological impact of any form | no environmental impact of any form | 1 | 2 | no |  | replace valve | Drawing D-EB1029 | 1.3.3 | 1.3.3.1 | - | - | - | TRUE | TRUE | TRUE | TRUE | TRUE | TRUE | TRUE | TRUE | TRUE |  |  | -
6 | 457 | 1.3.3.1.2 | Ex-Vessel Helium Manifolds | 1.3.1.1 | Bakeout System | Significant throttling valve leak into atmosphere, NB armor supply and/or return | packing failure | must stop bakeout and replace valve | Bakeout | Unlikely Events | Unlikely Events | 1 week <= D < 1 month | < $10K | no safety impact of any form | No radiological impact of any form | no environmental impact of any form | Low | 0.1 | 2 | 2 | 0 | 2 | 4 | 4 | 16 | 1.3.3.4 | Bakeout PLC and Controls |  | None |  | None | Loss of pressure is indicated at bakeout PLC | no | ---- | < 1 week | < $10K | no safety impact of any form | No radiological impact of any form | no environmental impact of any form | 1 | 2 | no |  | replace valve | Drawing D-EB1029 | 1.3.3 | 1.3.3.1 | - | - | - | TRUE | TRUE | TRUE | TRUE | TRUE | TRUE | TRUE | TRUE | TRUE
6 | 458 | 1.3.3.1.2 | Ex-Vessel Helium Manifolds | 1.3.1.1 | Bakeout System | Throttling valve seized, NB armor supply and/or return | internal mechanical failure | Loss of flow throttling capability. Must stop bakeout and replace valve if seized closed | Bakeout | Unlikely Events | Unlikely Events | 1 week <= D < 1 month | < $10K | no safety impact of any form | No radiological impact of any form | no environmental impact of any form | Low | 0.1 | 2 | 2 | 0 | 2 | 4 | 4 | 16 | 1.3.3.4 | Bakeout PLC and Controls | 1.3.3.1.2 | Ex-Vessel Helium Manifolds |  | None | Failure isn't apparent until an effort is made to turn the valve. | no | ---- | < 1 week | < $10K | no safety impact of any form | No radiological impact of any form | no environmental impact of any form | 1 | 2 | no |  | replace valve | Drawing D-EB1029 | 1.3.3 | 1.3.3.1 | - | - | - | TRUE | TRUE | TRUE | TRUE | TRUE | TRUE | TRUE | TRUE | TRUE
6 | 479 | 1.3.3.2.2 | Bakeout DC Power Supplies | 1.3.1.5 | Bakeout System | Loss of power to DC supply | local breaker opens | Loss of ability to maintain or add heat directly to CS casing, must end bake | Bakeout | Normal Events | Normal Events | < 1 week | < $10K | no safety impact of any form | No radiological impact of any form | no environmental impact of any form | Low | 0.1 | 4 | 4 | 0 | 1 | 4 | 4 | 16 | 1.3.3.4 | Bakeout PLC and Controls |  | None |  | None |  | no | ---- | [6 empty] | 0 | no | no
6 | 486 | 1.3.3.3.1 | MTWS Skid | 1.3.1.2 | Bakeout System | Failure in Check Valve supplying Instrument Air | Valve integrity compromised / corrosion | Pressure of system will increase from 85 psig to 90 psig (Pressure the Instrument air is able to supply) | Bakeout | Unlikely Events | Unlikely Events | 1 week <= D < 1 month | < $10K | no safety impact of any form | No radiological impact of any form | no environmental impact of any form | Low | 0.1 | 2 | 2 | 0 | 2 | 4 | 4 | 16 | 1.3.3.3.2 | MTWS Manifolds and Vessel-Mounted Piping |  | None |  | None | The addition of 5 psig will not hurt the system, check valve can be replaced during regular maintenance | yes | ---- | No Downtime | < $10K | no safety impact of any form | No radiological impact of any form | no environmental impact of any form | 1 | 2 | no | no |  |  | 1.3.3 | 1.3.3.3 | - | - | - | TRUE | TRUE | TRUE | TRUE | TRUE | TRUE | TRUE | TRUE | TRUE
6 | 510 | 1.3.4.1 | Gas Storage and Delivery Systems | 1.3.3.5 | V, C, & F | Any bottle regulator fail to high pressure | mechanical failure; misoperation | burst disk opens for delivery system in question | All | Unlikely Events | Unlikely Events | < 1 week | $10K <= C < $100K | no safety impact of any form | No radiological impact of any form | no environmental impact of any form | Low | 0.1 | 2 | 2 | 0 | 2 | 4 | 4 | 16 | 1.3.4.1 | Gas Storage and Delivery Systems | 1.3.4.2 | Fueling Piezo Valves |  | None | pressure gauges detect excessive system pressure | no | --- | < 1 week | $10K <= C < $100K | no safety impact of any form | No radiological impact of any form | no environmental impact of any form | 2 | 4 | no | no | replace regulator | Drawing E-EA3517 | 1.3.4 | 1.3.4.1 | - | - | - | TRUE | TRUE | TRUE | TRUE | TRUE | TRUE | TRUE | TRUE | TRUE | - | - | -
6 | 513 | 1.3.4.1 | Gas Storage and Delivery Systems | 1.3.3.5 | V, C, & F | Crack of ceramic break near NTC wall | impact during nearby work | vacuum leak for injector system of interest | All | Unlikely Events | Unlikely Events | 1 week <= D < 1 month | $10K <= C < $100K | no safety impact of any form | No radiological impact of any form | no environmental impact of any form | Low | 0.1 | 2 | 2 | 0 | 2 | 4 | 4 | 16 | 1.3.4.2 | Fueling Piezo Valves |  | None |  | None | Unable to properly rough down system or maintain system pressure | no | --- | 1 week <= D < 1 month | $10K <= C < $100K | no safety impact of any form | No radiological impact of any form | no environmental impact of any form | 2 | 4 | no | no | replace ceramic break | Drawing E-EA3517 | 1.3.4 | 1.3.4.1 | - | - | - | TRUE | TRUE | TRUE | TRUE | TRUE | TRUE | TRUE | TRUE | TRUE | - | - | -
6 | 517 | 1.3.4.2 | Fueling Piezo Valves | 1.3.3.5 | V, C, & F | Ceramic break on piezo-electric injectors (gas feed side) cracks | mechanical impact, vibration | vacuum leak on injector | All | Unlikely Events | Unlikely Events | 1 week <= D < 1 month | $10K <= C < $100K | no safety impact of any form | No radiological impact of any form | no environmental impact of any form | Low | 0.1 | 2 | 2 | 0 | 2 | 4 | 4 | 16 | 1.3.4.2 | Fueling Piezo Valves |  | None |  | None | Detect higher pressure (leak) with pressure transducers | no | --- | 1 week <= D < 1 month | $10K <= C < $100K | no safety impact of any form | No radiological impact of any form | no environmental impact of any form | 2 | 4 | no | no | replace break | Drawing E-EA3517 | 1.3.4 | 1.3.4.2 | - | - | - | TRUE | TRUE | TRUE | TRUE | TRUE | TRUE | TRUE | TRUE | TRUE | - | - | -
6 | 518 | 1.3.4.2 | Fueling Piezo Valves | 1.3.3.5 | V, C, & F | Ceramic break on piezo-electric injectors (machine side) cracks | mechanical impact, vibration | vacuum leak on machine | All | Unlikely Events | Unlikely Events | 1 week <= D < 1 month | $10K <= C < $100K | no safety impact of any form | No radiological impact of any form | no environmental impact of any form | Low | 0.1 | 2 | 2 | 0 | 2 | 4 | 4 | 16 | 1.3.4.2 | Fueling Piezo Valves | 1.3.1.2 | Vacuum Gauges and Residual Gas Analyzers |  | None | Detect higher pressure (leak) with pressure transducers on vessel | no | --- | 1 week <= D < 1 month | $10K <= C < $100K | no safety impact of any form | No radiological impact of any form | no environmental impact of any form | 2 | 4 | no | no | vacuum leak results in valves automatically closing; leak is then fully isolated | Drawing E-EA3517 | 1.3.4 | 1.3.4.2 | - | - | - | TRUE | TRUE | TRUE | TRUE | TRUE | TRUE | TRUE | TRUE | TRUE | - | - | -
6 | 519 | 1.3.4.2 | Fueling Piezo Valves | 1.3.3.5 | V, C, & F | Ceramic break on piezo-electric injectors (roughing side) cracks | mechanical impact, vibration | vacuum leak on injector | All | Unlikely Events | Unlikely Events | 1 week <= D < 1 month | $10K <= C < $100K | no safety impact of any form | No radiological impact of any form | no environmental impact of any form | Low | 0.1 | 2 | 2 | 0 | 2 | 4 | 4 | 16 | 1.3.4.2 | Fueling Piezo Valves |  | None |  | None | Detect higher pressure (leak) with pressure transducers on roughing line | no | --- | 1 week <= D < 1 month | $10K <= C < $100K | no safety impact of any form | No radiological impact of any form | no environmental impact of any form | 2 | 4 | no | no | replace break | Drawing E-EA3517 | 1.3.4 | 1.3.4.2 | - | - | - | TRUE | TRUE | TRUE | TRUE | TRUE | TRUE | TRUE | TRUE | TRUE | - | - | -
6 | 520 | 1.3.4.2 | Fueling Piezo Valves | 1.3.3.5 | V, C, & F | Ceramic break on piezo-electric injectors (gas feed side) electrical breakdown | excessive pressure in break during period of high voltage (typically high-pots); contamination of break outer surface | none, but replace break so as to have two good breaks to bottle rack | Coil Testing & Plasma Ops. | Unlikely Events | Unlikely Events | 1 week <= D < 1 month | $10K <= C < $100K | no safety impact of any form | No radiological impact of any form | no environmental impact of any form | Low | 0.1 | 2 | 2 | 0 | 2 | 4 | 4 | 16 | 1.3.4.2 | Fueling Piezo Valves |  | None |  | None | Hipot failure | no | --- | 1 week <= D < 1 month | $10K <= C < $100K | no safety impact of any form | No radiological impact of any form | no environmental impact of any form | 2 | 4 | no | no | replace break if permanently damaged | Drawing E-EA3517 | 1.3.4 | 1.3.4.2 | - | - | - | TRUE | TRUE | TRUE | TRUE | TRUE | TRUE | TRUE | TRUE | TRUE | - | - | -
6 | 521 | 1.3.4.2 | Fueling Piezo Valves | 1.3.3.5 | V, C, & F | Ceramic break on piezo-electric injectors (machine side) electrical breakdown | excessive pressure in break during period of high voltage (typically high-pots); contamination of break outer surface | Potential electrical damage pressure elements, pressure element electronics, or PZV driver | Coil Testing & Plasma Ops. | Unlikely Events | Unlikely Events | 1 week <= D < 1 month | $10K <= C < $100K | no safety impact of any form | No radiological impact of any form | no environmental impact of any form | Low | 0.1 | 2 | 2 | 0 | 2 | 4 | 4 | 16 |  | None |  | None |  | None | Hipot failure | no | --- | 1 week <= D < 1 month | $10K <= C < $100K | no safety impact of any form | No radiological impact of any form | no environmental impact of any form | 2 | 4 | no | no | replace break if permanently damaged | Drawing E-EA3517 | 1.3.4 | 1.3.4.2 | - | - | - | TRUE | TRUE | TRUE | TRUE | TRUE | TRUE | TRUE | TRUE | TRUE | - | - | -
6 | 522 | 1.3.4.2 | Fueling Piezo Valves | 1.3.3.5 | V, C, & F | Ceramic break on piezo-electric injectors (roughing side) electrical breakdown | excessive pressure in break during period of high voltage (typically high-pots); contamination of break outer surface | vessel ground fault; potentially replace break | Coil Testing & Plasma Ops. | Unlikely Events | Unlikely Events | 1 week <= D < 1 month | $10K <= C < $100K | no safety impact of any form | No radiological impact of any form | no environmental impact of any form | Low | 0.1 | 2 | 2 | 0 | 2 | 4 | 4 | 16 | 1.7.3.2 | Vessel and Diagnostic Grounds |  | None |  | None | Hipot failure | no | --- | 1 week <= D < 1 month | $10K <= C < $100K | no safety impact of any form | No radiological impact of any form | no environmental impact of any form | 2 | 4 | no | no | replace break if permanently damaged | Drawing E-EA3517 | 1.3.4 | 1.3.4.2 | - | - | - | TRUE | TRUE | TRUE | TRUE | TRUE | TRUE | TRUE | TRUE | TRUE | - | - | -
6 | 595 | 1.4.1.2.2 | Mirnov and Flux Loop System | 1.4.1.2 | Diagnostics | Mirnov coil fail open in vessel | conductor failing on mandrel, connection at feedthrough fails | Sensor cannot be used; abandon in place and rely on redundant sensors; repair at next opening | Bakeout | Normal Events | Normal Events | < 1 week | no cost impact | no safety impact of any form | No radiological impact of any form | no environmental impact of any form | Low |  | 4 | 4 | 0 | 1 | 4 | 4 | 16 | 1.4.1.2.2 | Mirnov and Flux Loop System | 1.4.1.2.5 | Digitizers and Integrators |  | None | would detect in integrated and digitized signal first, then determine the details by sensor impedance and isolation testing | no | must repair at following outage | < 1 week | < $10K | no safety impact of any form | No radiological impact of any form | no environmental impact of any form | 1 | 4 | yes | no
6 | 596 | 1.4.1.2.2 | Mirnov and Flux Loop System | 1.4.1.2 | Diagnostics | Mirnov coil fail short to vessel inside the vessel | failure of fiberglass insulation | Sensor cannot be used; abandon in place and rely on redundant sensors; repair at next opening | Bakeout | Normal Events | Normal Events | < 1 week | no cost impact | no safety impact of any form | No radiological impact of any form | no environmental impact of any form | Low |  | 4 | 4 | 0 | 1 | 4 | 4 | 16 | 1.4.1.2.2 | Mirnov and Flux Loop System | 1.4.1.2.5 | Digitizers and Integrators |  | None | would detect in integrated and digitized signal first, then determine the details by sensor impedance and isolation testing | no | must repair at following outage | < 1 week | < $10K | no safety impact of any form | No radiological impact of any form | no environmental impact of any form | 1 | 4 | yes | no
6 | 620 | 1.5.2 | AC/DC Converters | 1.5.1.3 | Power Systems | Thyristors failure to block voltage when system has been disarmed (TF, PF, or OH Supplies) | Master gate driver or opto-isolator failure. | Voltage applied to output terminals, unintended flow of current in the coils may result in excessive forces or heating | Coil Testing & Plasma Ops. | Unlikely Events | Extremely Unlikely Events | >= 1 year | >= $5M | no safety impact of any form | No radiological impact of any form | no environmental impact of any form | Moderately High | 0.1 | 2 | 1 | 0 | 4 | 2 | 8 | 16 | 1.5.2 | AC/DC Converters |  | None |  | None | Fault detector detects current in absence of permissive. Will result in Level 1 fault, followed by Level 2 fault and AC breaker trip | no | Must repair rectifier controls | < 1 week | < $10K | no safety impact of any form | No radiological impact of any form | no environmental impact of any form | 1 | 1 | no | yes |  | (requires that ≥ 2 Master Gate Drivers suffer spurious misfire, or ≥ 4 thyristors suffer spurious misfire without MGD pulse). Note 1: since the permissive relay contacts directly disable the MGD optodriver boards, control failures (firing generator, Central I&C, etc.) cannot cause this fault. Note 2: suppress and bypass credited for machine safety, but not personell safety People only exposed to hazard if there are other simultaneous failures | 1.5.2 | 1.5.2 | - | - | - | TRUE | TRUE | TRUE | TRUE | TRUE | TRUE | TRUE | TRUE | TRUE | AC/DC Converters | - | -
6 | 637 | 1.5.3 | Rectifier DC Systems | 1.5.1.3 | Power Systems | Ground switch fail in open position (TF, PF, or OH Supplies) | loss of air; galling of mechanism | Unable to effect normal grounding of power supply system | Coil Testing & Plasma Ops. | Unlikely Events | Unlikely Events | < 1 week | < $10K | May cause death | No radiological impact of any form | no environmental impact of any form | Moderately High | 0.1 | 2 | 2 | 4 | 4 | 2 | 8 | 16 | 1.5.3 | Rectifier DC Systems | 1.5.4.1 | Hardwired Control System & PLC | 1.7.3.1.1 | PSS Logic Solver & Logic, I/O, I/O Devices, Interdiction Devices | would detect in integrated and digitized signal first, then determine the details by sensor impedance and isolation testing | no | must repair switch | < 1 week | < $10K | no safety impact of any form | No radiological impact of any form | no environmental impact of any form | 1 | 2 |  | no | open line switches, CMS, etc ensure that a failed-open ground switch is not a safety concern |  | 1.5.3 | 1.5.3 | - | - | - | TRUE | TRUE | TRUE | TRUE | TRUE | TRUE | TRUE | TRUE | TRUE | Rectifier DC Systems | Hardwired Control System & PLC | PSS Logic Solver & Logic, I/O, I/O Devices, Interdiction Devices
5 | 30 | 1.1.1.1.6 | Passive Plate PFCs |  | VV & Internal Hardware | Passive plate tiles fracture | plasma heat loads on passive plate tiles higher than anticipated | may be impossible to run plasma if shard is in high heat flux region | Coil Testing & Plasma Ops. | Extremely Unlikely Events | Extremely Unlikely Events | 1 month <= D < 1 year | $100K <= C < $5M | no safety impact of any form | No radiological impact of any form | no environmental impact of any form | Very Low | 0.1 | 1 | 1 | 0 | 3 | 5 | 3 | 15 |  | None |  | None | 1.4.1.4 | Plasma TV |  | yes | - | 1 month <= D < 1 year | $100K <= C < $5M | no safety impact of any form | No radiological impact of any form | no environmental impact of any form | 3 | 3 | no | no |  |  | 1.1.1 | 1.1.1.1 | - | - | - | TRUE | TRUE | TRUE | TRUE | TRUE | TRUE | TRUE | TRUE | TRUE | - | - | -
5 | 33 | 1.1.1.1.7 | Neutral Bean Armor PFCs |  | VV & Internal Hardware | Tile surface overheating | Neutral beams impinging directly on armor | Impurity generation which pollutes plasma | Coil Testing & Plasma Ops. | Anticipated Events | Anticipated Events | No Downtime | < $10K | no safety impact of any form | No radiological impact of any form | no environmental impact of any form | Very Low | 0.1 | 3 | 3 | 0 | 1 | 5 | 3 | 15 |  | None |  | None |  | None |  | no | - | No Downtime | < $10K | no safety impact of any form | No radiological impact of any form | no environmental impact of any form | 1 | 3 | no | no |  |  | 1.1.1 | 1.1.1.1 | - | - | - | TRUE | TRUE | TRUE | TRUE | TRUE | TRUE | TRUE | TRUE | TRUE | - | - | -
5 | 34 | 1.1.1.1.8 | PFC Thermocouples | 1.4.1.2 | Diagnostics | TC loses thermal contact with tile | Manufacturing or installation error | TC renders inaccurate reading of the local tile temperature | All | Anticipated Events | Anticipated Events | No Downtime | < $10K | no safety impact of any form | No radiological impact of any form | no environmental impact of any form | Very Low | 0.1 | 3 | 3 | 0 | 1 | 5 | 3 | 15 | 1.1.1.1.8 | PFC Thermocouples |  | None |  | None | Errant TCs judged by their proximity to good PFCs | no | - | No Downtime | < $10K | no safety impact of any form | No radiological impact of any form | no environmental impact of any form | 1 | 3 | yes | no | Disconnect sensor, use nearby TCs as reading of record (highly redundant) | rely on redundant sensors | 1.1.1 | 1.1.1.1 | - | - | - | TRUE | TRUE | TRUE | TRUE | TRUE | TRUE | TRUE | TRUE | TRUE | - | - | -
5 | 35 | 1.1.1.1.8 | PFC Thermocouples | 1.4.1.2 | Diagnostics | TC develops open circuit in cabling | Manufacturing or installation error | TC reading is off-scale high/low | All | Anticipated Events | Anticipated Events | No Downtime | < $10K | no safety impact of any form | No radiological impact of any form | no environmental impact of any form | Very Low | 0.1 | 3 | 3 | 0 | 1 | 5 | 3 | 15 |  | None |  | None |  | None |  | no | - | No Downtime | < $10K | no safety impact of any form | No radiological impact of any form | no environmental impact of any form | 1 | 3 | yes | no | Disconnect sensor, use nearby TCs as reading of record (highly redundant) | rely on redundant sensors | 1.1.1 | 1.1.1.1 | - | - | - | TRUE | TRUE | TRUE | TRUE | TRUE | TRUE | TRUE | TRUE | TRUE | - | - | -
5 | 36 | 1.1.1.1.8 | PFC Thermocouples | 1.4.1.2 | Diagnostics | TC becomes electrically grounded to tile or wire becomes grounded to vessel | Manufacturing or installation error | TC signal becomes noisy | All | Anticipated Events | Anticipated Events | No Downtime | < $10K | no safety impact of any form | No radiological impact of any form | no environmental impact of any form | Very Low | 0.1 | 3 | 3 | 0 | 1 | 5 | 3 | 15 |  | None |  | None |  | None |  | no | - | No Downtime | < $10K | no safety impact of any form | No radiological impact of any form | no environmental impact of any form | 1 | 3 | yes | no | Disconnect sensor, use nearby TCs as reading of record (highly redundant) | rely on redundant sensors | 1.1.1 | 1.1.1.1 | - | - | - | TRUE | TRUE | TRUE | TRUE | TRUE | TRUE | TRUE | TRUE | TRUE | - | - | -
5 | 37 | 1.1.1.1.8 | PFC Thermocouples | 1.4.1.2 | Diagnostics | TC junction becomes open | Excessive tile heating during operations | TC reading is off-scale high/low | All | Anticipated Events | Anticipated Events | No Downtime | < $10K | no safety impact of any form | No radiological impact of any form | no environmental impact of any form | Very Low | 0.1 | 3 | 3 | 0 | 1 | 5 | 3 | 15 |  | None |  | None |  | None |  | no | - | No Downtime | < $10K | no safety impact of any form | No radiological impact of any form | no environmental impact of any form | 1 | 3 | yes | no | Disconnect sensor, use nearby TCs as reading of record (highly redundant) | rely on redundant sensors | 1.1.1 | 1.1.1.1 | - | - | - | TRUE | TRUE | TRUE | TRUE | TRUE | TRUE | TRUE | TRUE | TRUE | - | - | -
6 | 58 | 1.1.1.2.3 | Neutral Bean Armor Mechanical |  | VV & Internal Hardware | Mechanical failure of armor (bending, weld crack) | disruption loads | tiles cracking; progressive failure if a single weld or joint fails transferring load to another | Coil Testing & Plasma Ops. | Extremely Unlikely Events | Extremely Unlikely Events | 1 month <= D < 1 year | $100K <= C < $5M | no safety impact of any form | No radiological impact of any form | no environmental impact of any form | Very Low | 0.1 | 1 | 1 | 0 | 3 | 5 | 3 | 15 |  | None |  | None |  | None |  | no | - | 1 month <= D < 1 year | $100K <= C < $5M | no safety impact of any form | No radiological impact of any form | no environmental impact of any form | 3 | 3 |  | no |  |  | 1.1.1 | 1.1.1.2 | - | - | - | TRUE | TRUE | TRUE | TRUE | TRUE | TRUE | TRUE | TRUE | TRUE | - | - | -
6 | 59 | 1.1.1.2.3 | Neutral Bean Armor Mechanical |  | VV & Internal Hardware | Mechanical failure of armor (bending, weld crack) | thermal stresses during bakeout | tiles cracking; progressive failure if a single weld or joint fails transferring load to another | Bakeout | Extremely Unlikely Events | Extremely Unlikely Events | 1 month <= D < 1 year | $100K <= C < $5M | no safety impact of any form | No radiological impact of any form | no environmental impact of any form | Very Low | 0.1 | 1 | 1 | 0 | 3 | 5 | 3 | 15 |  | None |  | None |  | None |  | no | - | 1 month <= D < 1 year | $100K <= C < $5M | no safety impact of any form | No radiological impact of any form | no environmental impact of any form | 3 | 3 | no | no |  |  | 1.1.1 | 1.1.1.2 | - | - | - | TRUE | TRUE | TRUE | TRUE | TRUE | TRUE | TRUE | TRUE | TRUE | - | - | -
6 | 249 | 1.1.3.3.6 | Center Stack Casing | 1.1.2.1 | VV & Internal Hardware | Failure of electrical feedthrough on the organ pipe | quality or mishandling issue with component | Vacuum leak | Maintenance/ Outage | Extremely Unlikely Events | Extremely Unlikely Events | 1 month <= D < 1 year | $100K <= C < $5M | no safety impact of any form | No radiological impact of any form | no environmental impact of any form | Very Low | 0.1 | 1 | 1 | 0 | 3 | 5 | 3 | 15 | 1.3.1.2 | Vacuum Gauges and Residual Gas Analyzers |  | None |  | None | vacuum gauges will find leak after it has occured | no | ---- | 1 month <= D < 1 year | $100K <= C < $5M | no safety impact of any form | No radiological impact of any form | no environmental impact of any form | 3 | 3 | no | no |  |  | 1.1.3 | 1.1.3.3 | - | - | - | TRUE | TRUE | TRUE | TRUE | TRUE | TRUE | TRUE | TRUE | TRUE | - | - | -
6 | 278 | 1.1.3.3.8 | Ceramic Break Assembly & PF-1c Support | 1.1.2.1 | VV & Internal Hardware | Cracked isolator washer on ceramic break assembly, underneath isolator nut | Excessive torque during tightening | clamping force on the ceramic break has more toroidal variation. Greater chance for vacuum leak | Maintenance/ Outage | Extremely Unlikely Events | Extremely Unlikely Events | 1 month <= D < 1 year | $100K <= C < $5M | no safety impact of any form | No radiological impact of any form | no environmental impact of any form | Very Low | 0.1 | 1 | 1 | 0 | 3 | 5 | 3 | 15 |  | None |  | None |  | None |  | no | - | 1 month <= D < 1 year | $100K <= C < $5M | no safety impact of any form | No radiological impact of any form | no environmental impact of any form | 3 | 3 | no | no |  |  | 1.1.3 | 1.1.3.3 | - | - | - | TRUE | TRUE | TRUE | TRUE | TRUE | TRUE | TRUE | TRUE | TRUE | - | - | -
6 | 291 | 1.1.3.3.8 | Ceramic Break Assembly & PF-1c Support | 1.1.2.1 | VV & Internal Hardware | The PF-1c reentrant house develops leaks | fatigue from vibration and/or repeated shots | loss of vacuum | All | Extremely Unlikely Events | Extremely Unlikely Events | 1 month <= D < 1 year | $100K <= C < $5M | no safety impact of any form | No radiological impact of any form | no environmental impact of any form | Very Low | 0.1 | 1 | 1 | 0 | 3 | 5 | 3 | 15 | 1.3.1.2 | Vacuum Gauges and Residual Gas Analyzers |  | None |  | None |  | no | - | 1 month <= D < 1 year | $100K <= C < $5M | no safety impact of any form | No radiological impact of any form | no environmental impact of any form | 3 | 3 |  | no |  |  | 1.1.3 | 1.1.3.3 | - | - | - | TRUE | TRUE | TRUE | TRUE | TRUE | TRUE | TRUE | TRUE | TRUE | - | - | -
6 | 364 | 1.3.2.1.1 | Low-Pressure NTC Cooling Water Distribution |  | Cooling Systems | Keystone valve (D-5GA522) fails open |  | may have leak during maintenance | Maintenance/ Outage | Anticipated Events | Anticipated Events | No Downtime | < $10K | no safety impact of any form | No radiological impact of any form | no environmental impact of any form | Very Low | 6.4 | 3 | 3 | 0 | 1 | 5 | 3 | 15 |  | None |  | None |  | None |  | no | repair failure | No Downtime | $10K <= C < $100K | no safety impact of any form | No radiological impact of any form | no environmental impact of any form | 2 | 6 | no | no |  | See D-5GA522 | 1.3.2 | 1.3.2.1 | - | - | - | TRUE | TRUE | TRUE | TRUE | TRUE | TRUE | TRUE | TRUE | TRUE | - | - | -
6 | 366 | 1.3.2.1.1 | Low-Pressure NTC Cooling Water Distribution |  | Cooling Systems | any supply manifold quarter-turn ball valve fail open |  | may have leak during maintenance | Maintenance/ Outage | Anticipated Events | Anticipated Events | No Downtime | < $10K | no safety impact of any form | No radiological impact of any form | no environmental impact of any form | Very Low | 6.4 | 3 | 3 | 0 | 1 | 5 | 3 | 15 |  | None |  | None |  | None |  | no | replace valve | < 1 week | < $10K | no safety impact of any form | No radiological impact of any form | no environmental impact of any form | 1 | 3 | no | no |  |  | 1.3.2 | 1.3.2.1 | - | - | - | TRUE | TRUE | TRUE | TRUE | TRUE | TRUE | TRUE | TRUE | TRUE | - | - | -
6 | 368 | 1.3.2.1.1 | Low-Pressure NTC Cooling Water Distribution |  | Cooling Systems | any return manifold quarter-turn ball valve fail open |  | may have leak during maintenance | Maintenance/ Outage | Anticipated Events | Anticipated Events | No Downtime | < $10K | no safety impact of any form | No radiological impact of any form | no environmental impact of any form | Very Low | 6.4 | 3 | 3 | 0 | 1 | 5 | 3 | 15 |  | None |  | None |  | None |  | no | replace valve | < 1 week | < $10K | no safety impact of any form | No radiological impact of any form | no environmental impact of any form | 1 | 3 | no | no |  |  | 1.3.2 | 1.3.2.1 | - | - | - | TRUE | TRUE | TRUE | TRUE | TRUE | TRUE | TRUE | TRUE | TRUE | - | - | -
6 | 463 | 1.3.3.1.4 | He Feedthroughs | 1.3.1.1 | Bakeout System | Vacuum leak develops at feedthrough | thermal stress | loss of high vacuum; vent to repair | Bakeout | Extremely Unlikely Events | Extremely Unlikely Events | 1 month <= D < 1 year | $100K <= C < $5M | no safety impact of any form | No radiological impact of any form | no environmental impact of any form | Very Low | 0.1 | 1 | 1 | 0 | 3 | 5 | 3 | 15 | 1.3.1.2 | Vacuum Gauges and Residual Gas Analyzers |  | None |  | None |  |  | ---- | 1 month <= D < 1 year | $100K <= C < $5M | no safety impact of any form | No radiological impact of any form | no environmental impact of any form | 3 | 3 |  |  |  | See calculation | 1.3.3 | 1.3.3.1 | - | - | - | TRUE | TRUE | TRUE | TRUE | TRUE | TRUE | TRUE | TRUE | TRUE |  |  | -
6 | 464 | 1.3.3.2.1 | Bakeout Bus Work | 1.1.3.2 | Bakeout System | Cooling water leaks out of bakeout BusBar(s) | Repeated flexing of water cooled Busbar from Excessive halo current causes fatigue failure, and cracking of Busbar, allowing water to escape. | Water leaks into various places, causing shorts | Coil Testing & Plasma Ops. | Extremely Unlikely Events | Extremely Unlikely Events | 1 month <= D < 1 year | $100K <= C < $5M | no safety impact of any form | No radiological impact of any form | no environmental impact of any form | Very Low | 0.1 | 1 | 1 | 0 | 3 | 5 | 3 | 15 |  | None |  | None |  | None |  | yes | - | 1 month <= D < 1 year | $100K <= C < $5M | no safety impact of any form | No radiological impact of any form | no environmental impact of any form | 3 | 3 | no | no |  |  | 1.3.3 | 1.3.3.2 | - | - | - | TRUE | TRUE | TRUE | TRUE | TRUE | TRUE | TRUE | TRUE | TRUE | - | - | -
6 | 476 | 1.3.3.2.2 | Bakeout DC Power Supplies | 1.3.1.5 | Bakeout System | Large leak where water is connected to supplies | connections fail at fitting | Water gets caught in drip pan and drained down to sump pump | Bakeout | Anticipated Events | Anticipated Events | < 1 week | < $10K | no safety impact of any form | No radiological impact of any form | no environmental impact of any form | Very Low | 0.1 | 3 | 3 | 0 | 1 | 5 | 3 | 15 | 1.3.3.4 | Bakeout PLC and Controls | 1.3.2.1.4 | CWS Flow and Temperature Instrumentation |  |  | Over temperature alarm and automatic power supply shutdown shut down if large leak, PLC showdown of system | yes |  | < 1 week | < $10K | no safety impact of any form | No radiological impact of any form | no environmental impact of any form | 1 | 3 | no | no
6 | 587 | 1.4.1.17 | Langmuir Probes | 1.4.1.2 | Diagnostics | Cable becomes disconnected at Langmuir probe itself inside the vessel | improper installation | sensor produced no useful data | Coil Testing & Plasma Ops. | Anticipated Events | Anticipated Events | No Downtime | < $10K | no safety impact of any form | No radiological impact of any form | no environmental impact of any form | Very Low | 0.1 | 3 | 3 | 0 | 1 | 5 | 3 | 15 |  | None |  | None |  | None |  | no | - | No Downtime | < $10K | no safety impact of any form | No radiological impact of any form | no environmental impact of any form | 1 | 3 | yes | no |  |  | 1.4.1 | 1.4.1.17 | - | - | - | TRUE | TRUE | TRUE | TRUE | TRUE | TRUE | TRUE | TRUE | TRUE | - | - | -
6 | 588 | 1.4.1.17 | Langmuir Probes | 1.4.1.2 | Diagnostics | Langmuir probe surface overheats | excessive heat from plasma | no useful data, carbon contamination of the plasma | Coil Testing & Plasma Ops. | Anticipated Events | Anticipated Events | No Downtime | < $10K | no safety impact of any form | No radiological impact of any form | no environmental impact of any form | Very Low | 0.1 | 3 | 3 | 0 | 1 | 5 | 3 | 15 |  | None |  | None |  | None |  | no | - | No Downtime | < $10K | no safety impact of any form | No radiological impact of any form | no environmental impact of any form | 1 | 3 | yes | no |  |  | 1.4.1 | 1.4.1.17 | - | - | - | TRUE | TRUE | TRUE | TRUE | TRUE | TRUE | TRUE | TRUE | TRUE | - | - | -
6 | 589 | 1.4.1.17 | Langmuir Probes | 1.4.1.2 | Diagnostics | Langmuir probe tip fractures | excessive heat from plasma | sensor produced no useful data; may expose a leading edge | Coil Testing & Plasma Ops. | Extremely Unlikely Events | Extremely Unlikely Events | 1 month <= D < 1 year | $100K <= C < $5M | no safety impact of any form | No radiological impact of any form | no environmental impact of any form | Very Low | 0.1 | 1 | 1 | 0 | 3 | 5 | 3 | 15 |  | None |  | None |  | None |  | no | - | 1 month <= D < 1 year | $100K <= C < $5M | no safety impact of any form | No radiological impact of any form | no environmental impact of any form | 3 | 3 | yes | no |  |  | 1.4.1 | 1.4.1.17 | - | - | - | TRUE | TRUE | TRUE | TRUE | TRUE | TRUE | TRUE | TRUE | TRUE | - | - | -
6 | 590 | 1.4.1.17 | Langmuir Probes | 1.4.1.2 | Diagnostics | Langmuir probe develops short to tile | lithium accumulation, other material that bridges insulators | probe produces no useful data | Coil Testing & Plasma Ops. | Anticipated Events | Anticipated Events | No Downtime | < $10K | no safety impact of any form | No radiological impact of any form | no environmental impact of any form | Very Low | 0.1 | 3 | 3 | 0 | 1 | 5 | 3 | 15 |  | None |  | None |  | None |  | no | - | No Downtime | < $10K | no safety impact of any form | No radiological impact of any form | no environmental impact of any form | 1 | 3 | yes | no |  |  | 1.4.1 | 1.4.1.17 | - | - | - | TRUE | TRUE | TRUE | TRUE | TRUE | TRUE | TRUE | TRUE | TRUE | - | - | -
6 | 612 | 1.4.1.7.1 | BES Vacuum Vessel Interfaces Subsystem | 1.4.1.7 | Diagnostics | Boron nitride shutter cover failure | Excessive stresses during shutter actuation | Must vent vessel and extract failed components | All | Extremely Unlikely Events | Extremely Unlikely Events | 1 month <= D < 1 year | $100K <= C < $5M | no safety impact of any form | No radiological impact of any form | no environmental impact of any form | Very Low | 0.1 | 1 | 1 | 0 | 3 | 5 | 3 | 15 | 1.4.1.14 | Physics Imaging Systems | 1.4.1.4 | Plasma TV |  | None | No plausible mechanism for detection in advance of the failure; cameras likely to see failed parts after failure | no | --- | 1 month <= D < 1 year | $100K <= C < $5M | no safety impact of any form | No radiological impact of any form | no environmental impact of any form | 3 | 3 | no | no | If shards fall in awkward position, then need to vent to extract them. | Drawing E-9D1833-10 | 1.4.1 | 1.4.1.7 | - | - | - | TRUE | TRUE | TRUE | TRUE | TRUE | TRUE | TRUE | TRUE | TRUE | - | - | -
6 | 632 | 1.5.3 | Rectifier DC Systems | 1.5.1.3 | Power Systems | Current transducer fails - less than actual current indicated | Failure of the measurement head or signal processing electronics. | Inconsistent current measurement, system Faults | Coil Testing & Plasma Ops. | Anticipated Events | Anticipated Events | < 1 week | < $10K | no safety impact of any form | No radiological impact of any form | no environmental impact of any form | Very Low | 0.1 | 3 | 3 | 0 | 1 | 5 | 3 | 15 | 1.7.3.6.9 | Shorted Turn Protection System | 1.7.3.6.6 | DCPS Software |  | None | Both DCPS and the shorted turn protection system have redundant current inputs for the purpose of assessing inconsistent current measurement; note that this mitigation is part of STP itself | no | Must troubleshoot and repair | < 1 week | < $10K | no safety impact of any form | No radiological impact of any form | no environmental impact of any form | 1 | 3 | yes | yes | Need to repair whatever the failure is | Rolled up in the sense that either the head or its signal conditioning units could fail providing this result
6 | 633 | 1.5.3 | Rectifier DC Systems | 1.5.1.3 | Power Systems | Current transducer fails - greater than actual current indicated | Failure of the measurement head or signal processing electronics. | Inconsistent current measurement, system Faults | Coil Testing & Plasma Ops. | Anticipated Events | Anticipated Events | < 1 week | < $10K | no safety impact of any form | No radiological impact of any form | no environmental impact of any form | Very Low | 0.1 | 3 | 3 | 0 | 1 | 5 | 3 | 15 | 1.7.3.6.9 | Shorted Turn Protection System | 1.7.3.6.6 | DCPS Software |  | None | Both DCPS and the shorted turn protection system have redundant current inputs for the purpose of assessing inconsistent current measurement; note that this mitigation is part of STP itself | no | Must troubleshoot and repair | < 1 week | < $10K | no safety impact of any form | No radiological impact of any form | no environmental impact of any form | 1 | 3 | yes | yes | Need to repair whatever the failure is | Rolled up in the sense that either the head or its signal conditioning units could fail providing this result
6 | 655 | 1.7.3.4.1 | Fiber Optic Strain, Temp., Disp. Meas. | 1.4.1.1 | Diagnostics | Upper Inner-TF Strain Rosette; Strain Sensor Fails | Detachment from coil; sensor internal failure | rosette can no longer collect data | Coil Testing & Plasma Ops. | Anticipated Events | Anticipated Events | < 1 week | < $10K | no safety impact of any form | No radiological impact of any form | no environmental impact of any form | Very Low | 0.1 | 3 | 3 | 0 | 1 | 5 | 3 | 15 | 1.7.3.4.1 | Fiber Optic Strain, Temp., Disp. Meas. |  | None |  | None | Sensor failure only detectable via anomaly in raw or processed data | no | --- | < 1 week | < $10K | no safety impact of any form | No radiological impact of any form | no environmental impact of any form | 1 | 3 | yes | no | Continue operating without single rosette; repair during next machine outage when upper TF bus work is out |  | 1.7.3 | 1.7.3.4 | - | - | - | TRUE | TRUE | TRUE | TRUE | TRUE | TRUE | TRUE | TRUE | TRUE | - | - | -
6 | 656 | 1.7.3.4.1 | Fiber Optic Strain, Temp., Disp. Meas. | 1.4.1.1 | Diagnostics | Upper Inner-TF Strain Rosette; Temp Sensor Fails | Detachment from coil; sensor internal failure | data from rosette is compromised | Coil Testing & Plasma Ops. | Anticipated Events | Anticipated Events | < 1 week | < $10K | no safety impact of any form | No radiological impact of any form | no environmental impact of any form | Very Low | 0.1 | 3 | 3 | 0 | 1 | 5 | 3 | 15 | 1.7.3.4.1 | Fiber Optic Strain, Temp., Disp. Meas. |  | None |  | None | Sensor failure only detectable via anomaly in raw or processed data | no | --- | < 1 week | < $10K | no safety impact of any form | No radiological impact of any form | no environmental impact of any form | 1 | 3 | yes | no | Continue operating without single rosette; repair during next machine outage when upper TF bus work is out |  | 1.7.3 | 1.7.3.4 | - | - | - | TRUE | TRUE | TRUE | TRUE | TRUE | TRUE | TRUE | TRUE | TRUE | - | - | -
6 | 658 | 1.7.3.4.1 | Fiber Optic Strain, Temp., Disp. Meas. | 1.4.1.1 | Diagnostics | Lower Inner-TF Strain Rosette; Strain Sensor Fails | Detachment from coil; sensor internal failure | rosette can no longer collect data | Coil Testing & Plasma Ops. | Anticipated Events | Anticipated Events | < 1 week | < $10K | no safety impact of any form | No radiological impact of any form | no environmental impact of any form | Very Low | 0.1 | 3 | 3 | 0 | 1 | 5 | 3 | 15 | 1.7.3.4.1 | Fiber Optic Strain, Temp., Disp. Meas. |  | None |  | None | Sensor failure only detectable via anomaly in raw or processed data | no | --- | < 1 week | < $10K | no safety impact of any form | No radiological impact of any form | no environmental impact of any form | 1 | 3 | yes | no | Continue operating without single rosette; repair during machine disassembly if opportunity is available (sensors are hidden by outer skirt) |  | 1.7.3 | 1.7.3.4 | - | - | - | TRUE | TRUE | TRUE | TRUE | TRUE | TRUE | TRUE | TRUE | TRUE | - | - | -
6 | 659 | 1.7.3.4.1 | Fiber Optic Strain, Temp., Disp. Meas. | 1.4.1.1 | Diagnostics | Lower Inner-TF Strain Rosette; Temp Sensor Fails | Detachment from coil; sensor internal failure | data from rosette is compromised | Coil Testing & Plasma Ops. | Anticipated Events | Anticipated Events | < 1 week | < $10K | no safety impact of any form | No radiological impact of any form | no environmental impact of any form | Very Low | 0.1 | 3 | 3 | 0 | 1 | 5 | 3 | 15 | 1.7.3.4.1 | Fiber Optic Strain, Temp., Disp. Meas. |  | None |  | None | Sensor failure only detectable via anomaly in raw or processed data | no | --- | < 1 week | < $10K | no safety impact of any form | No radiological impact of any form | no environmental impact of any form | 1 | 3 | yes | no | Continue operating without single rosette; repair during machine disassembly if opportunity is available (sensors are hidden by outer skirt) |  | 1.7.3 | 1.7.3.4 | - | - | - | TRUE | TRUE | TRUE | TRUE | TRUE | TRUE | TRUE | TRUE | TRUE | - | - | -
6 | 661 | 1.7.3.4.1 | Fiber Optic Strain, Temp., Disp. Meas. | 1.4.1.1 | Diagnostics | OH Preload; Sensor Fails | Sensor internal failure; failure of bracket | preload sensor no longer collects data | Coil Testing & Plasma Ops. | Anticipated Events | Anticipated Events | < 1 week | < $10K | no safety impact of any form | No radiological impact of any form | no environmental impact of any form | Very Low | 0.1 | 3 | 3 | 0 | 1 | 5 | 3 | 15 | 1.7.3.4.1 | Fiber Optic Strain, Temp., Disp. Meas. |  | None |  | None | Sensor failure only detectable via anomaly in raw or processed data | no | --- | < 1 week | < $10K | no safety impact of any form | No radiological impact of any form | no environmental impact of any form | 1 | 3 | yes | no | Continue operating with single sensor. Replacement will need to occur during >1 month outage. |  | 1.7.3 | 1.7.3.4 | - | - | - | TRUE | TRUE | TRUE | TRUE | TRUE | TRUE | TRUE | TRUE | TRUE | - | - | -
6 | 662 | 1.7.3.4.1 | Fiber Optic Strain, Temp., Disp. Meas. | 1.4.1.1 | Diagnostics | OH Preload; Fiber Fails Outside of Umbrella | Mechanical impact results in damage, Fiber is severed | preload sensor no longer collects data | Coil Testing & Plasma Ops. | Anticipated Events | Anticipated Events | < 1 week | < $10K | no safety impact of any form | No radiological impact of any form | no environmental impact of any form | Very Low | 0.1 | 3 | 3 | 0 | 1 | 5 | 3 | 15 | 1.7.3.4.1 | Fiber Optic Strain, Temp., Disp. Meas. |  | None |  | None | Only detectable via anomaly in raw or processed data | no | --- | < 1 week | < $10K | no safety impact of any form | No radiological impact of any form | no environmental impact of any form | 1 | 3 | yes | no | Continue operating with single sensor. Can be repaired overnight or over a weekend. |  | 1.7.3 | 1.7.3.4 | - | - | - | TRUE | TRUE | TRUE | TRUE | TRUE | TRUE | TRUE | TRUE | TRUE | - | - | -
6 | 664 | 1.7.3.4.1 | Fiber Optic Strain, Temp., Disp. Meas. | 1.4.1.1 | Diagnostics | TF Truss; Strain Sensor Fail | Mechanical impact results in damage, detachment from surface | Sensor cannot be used | Coil Testing & Plasma Ops. | Anticipated Events | Anticipated Events | < 1 week | < $10K | no safety impact of any form | No radiological impact of any form | no environmental impact of any form | Very Low | 0.1 | 3 | 3 | 0 | 1 | 5 | 3 | 15 | 1.7.3.4.1 | Fiber Optic Strain, Temp., Disp. Meas. |  | None |  | None | Sensor failure only detectable via anomaly in raw or processed data | no | --- | < 1 week | < $10K | no safety impact of any form | No radiological impact of any form | no environmental impact of any form | 1 | 3 | no | no | Continue operating without sensor reading. Can be repaired over a weekend outage. |  | 1.7.3 | 1.7.3.4 | - | - | - | TRUE | TRUE | TRUE | TRUE | TRUE | TRUE | TRUE | TRUE | TRUE | - | - | -
6 | 665 | 1.7.3.4.1 | Fiber Optic Strain, Temp., Disp. Meas. | 1.4.1.1 | Diagnostics | TF Truss; Temp Sensor Fail | Mechanical impact results in damage, detachment from surface | Sensor cannot be used. Associated Strain Sensor cannot be used. | Coil Testing & Plasma Ops. | Anticipated Events | Anticipated Events | < 1 week | < $10K | no safety impact of any form | No radiological impact of any form | no environmental impact of any form | Very Low | 0.1 | 3 | 3 | 0 | 1 | 5 | 3 | 15 | 1.7.3.4.1 | Fiber Optic Strain, Temp., Disp. Meas. |  | None |  | None | Sensor failure only detectable via anomaly in raw or processed data | no | --- | < 1 week | < $10K | no safety impact of any form | No radiological impact of any form | no environmental impact of any form | 1 | 3 | no | no | Continue operating without sensor reading. Can be repaired over a weekend outage. |  | 1.7.3 | 1.7.3.4 | - | - | - | TRUE | TRUE | TRUE | TRUE | TRUE | TRUE | TRUE | TRUE | TRUE | - | - | -
6 | 666 | 1.7.3.4.1 | Fiber Optic Strain, Temp., Disp. Meas. | 1.4.1.1 | Diagnostics | TFOL; Fiber Fail | Mechanical impact results in damage, detachment from surface | Sensors after the break are unusable without reconfiguring. | Coil Testing & Plasma Ops. | Anticipated Events | Anticipated Events | < 1 week | < $10K | no safety impact of any form | No radiological impact of any form | no environmental impact of any form | Very Low | 0.1 | 3 | 3 | 0 | 1 | 5 | 3 | 15 | 1.7.3.4.1 | Fiber Optic Strain, Temp., Disp. Meas. |  | None |  | None | Only detectable via anomaly in raw or processed data | no | --- | < 1 week | < $10K | no safety impact of any form | No radiological impact of any form | no environmental impact of any form | 1 | 3 | no | no | Severed portion of fiber can be accessed from the other end by a spare interrogator channel. Reconfiguring the MDSPlus tree would allow for continued operation with no loss of data. |  | 1.7.3 | 1.7.3.4 | - | - | - | TRUE | TRUE | TRUE | TRUE | TRUE | TRUE | TRUE | TRUE | TRUE | - | - | -
6 | 667 | 1.7.3.4.1 | Fiber Optic Strain, Temp., Disp. Meas. | 1.4.1.1 | Diagnostics | TFOL; Strain Sensor Fail | Mechanical impact results in damage, detachment from surface | Sensor cannot be used | Coil Testing & Plasma Ops. | Anticipated Events | Anticipated Events | < 1 week | < $10K | no safety impact of any form | No radiological impact of any form | no environmental impact of any form | Very Low | 0.1 | 3 | 3 | 0 | 1 | 5 | 3 | 15 | 1.7.3.4.1 | Fiber Optic Strain, Temp., Disp. Meas. |  | None |  | None | Sensor failure only detectable via anomaly in raw or processed data | no | --- | < 1 week | < $10K | no safety impact of any form | No radiological impact of any form | no environmental impact of any form | 1 | 3 | no | no | Continue operating without sensor reading. Can be repaired over a weekend outage. |  | 1.7.3 | 1.7.3.4 | - | - | - | TRUE | TRUE | TRUE | TRUE | TRUE | TRUE | TRUE | TRUE | TRUE | - | - | -
6 | 668 | 1.7.3.4.1 | Fiber Optic Strain, Temp., Disp. Meas. | 1.4.1.1 | Diagnostics | TFOL; Temp Sensor Fail | Mechanical impact results in damage, detachment from surface | Sensor cannot be used. Associated strain sensor cannot be used. | Coil Testing & Plasma Ops. | Anticipated Events | Anticipated Events | < 1 week | < $10K | no safety impact of any form | No radiological impact of any form | no environmental impact of any form | Very Low | 0.1 | 3 | 3 | 0 | 1 | 5 | 3 | 15 | 1.7.3.4.1 | Fiber Optic Strain, Temp., Disp. Meas. |  | None |  | None | Sensor failure only detectable via anomaly in raw or processed data | no | --- | < 1 week | < $10K | no safety impact of any form | No radiological impact of any form | no environmental impact of any form | 1 | 3 | no | no | Continue operating without sensor reading. Can be repaired over a weekend outage. |  | 1.7.3 | 1.7.3.4 | - | - | - | TRUE | TRUE | TRUE | TRUE | TRUE | TRUE | TRUE | TRUE | TRUE | - | - | -
6 | 669 | 1.7.3.4.1 | Fiber Optic Strain, Temp., Disp. Meas. | 1.4.1.1 | Diagnostics | Spoked lid; Strain sensor fail | Mechanical impact results in damage, detachment from surface | Sensor cannot be used | Coil Testing & Plasma Ops. | Anticipated Events | Anticipated Events | < 1 week | < $10K | no safety impact of any form | No radiological impact of any form | no environmental impact of any form | Very Low | 0.1 | 3 | 3 | 0 | 1 | 5 | 3 | 15 | 1.7.3.4.1 | Fiber Optic Strain, Temp., Disp. Meas. |  | None |  | None | Sensor failure only detectable via anomaly in raw or processed data | no | --- | < 1 week | < $10K | no safety impact of any form | No radiological impact of any form | no environmental impact of any form | 1 | 3 | no | no | Continue operating without sensor reading. Can be repaired over a weekend outage. |  | 1.7.3 | 1.7.3.4 | - | - | - | TRUE | TRUE | TRUE | TRUE | TRUE | TRUE | TRUE | TRUE | TRUE | - | - | -
6 | 670 | 1.7.3.4.1 | Fiber Optic Strain, Temp., Disp. Meas. | 1.4.1.1 | Diagnostics | Spoked lid; Temp sensor fail | Mechanical impact results in damage, detachment from surface | Sensor cannot be used. Associated strain sensor cannot be used. | Coil Testing & Plasma Ops. | Anticipated Events | Anticipated Events | < 1 week | < $10K | no safety impact of any form | No radiological impact of any form | no environmental impact of any form | Very Low | 0.1 | 3 | 3 | 0 | 1 | 5 | 3 | 15 | 1.7.3.4.1 | Fiber Optic Strain, Temp., Disp. Meas. |  | None |  | None | Sensor failure only detectable via anomaly in raw or processed data | no | --- | < 1 week | < $10K | no safety impact of any form | No radiological impact of any form | no environmental impact of any form | 1 | 3 | no | no | Continue operating without sensor reading. Can be repaired over a weekend outage. |  | 1.7.3 | 1.7.3.4 | - | - | - | TRUE | TRUE | TRUE | TRUE | TRUE | TRUE | TRUE | TRUE | TRUE | - | - | -
6 | 671 | 1.7.3.4.1 | Fiber Optic Strain, Temp., Disp. Meas. | 1.4.1.1 | Diagnostics | Spoked lid; Fiber fail | Mechanical impact results in damage, Fiber is severed | Sensors after the break are unusable without reconfiguring. | Coil Testing & Plasma Ops. | Anticipated Events | Anticipated Events | < 1 week | < $10K | no safety impact of any form | No radiological impact of any form | no environmental impact of any form | Very Low | 0.1 | 3 | 3 | 0 | 1 | 5 | 3 | 15 | 1.7.3.4.1 | Fiber Optic Strain, Temp., Disp. Meas. |  | None |  | None | Only detectable via anomaly in raw or processed data | no | --- | < 1 week | < $10K | no safety impact of any form | No radiological impact of any form | no environmental impact of any form | 1 | 3 | no | no | Severed portion of fiber can be accessed from the other end by a spare interrogator channel. Reconfiguring the MDSPlus tree would allow for continued operation with no loss of data. |  | 1.7.3 | 1.7.3.4 | - | - | - | TRUE | TRUE | TRUE | TRUE | TRUE | TRUE | TRUE | TRUE | TRUE | - | - | -
6 | 672 | 1.7.3.4.1 | Fiber Optic Strain, Temp., Disp. Meas. | 1.4.1.1 | Diagnostics | Inner-PF preload; Strain sensor failure | Detachment from sling; sensor internal failure | Sensor cannot be used | Coil Testing & Plasma Ops. | Anticipated Events | Anticipated Events | < 1 week | < $10K | no safety impact of any form | No radiological impact of any form | no environmental impact of any form | Very Low | 0.1 | 3 | 3 | 0 | 1 | 5 | 3 | 15 | 1.7.3.4.1 | Fiber Optic Strain, Temp., Disp. Meas. |  | None |  | None | Sensor failure only detectable via anomaly in raw or processed data | no | --- | < 1 week | < $10K | no safety impact of any form | No radiological impact of any form | no environmental impact of any form | 1 | 3 | no | no | Continue operating without single sensor; repair during next machine outage |  | 1.7.3 | 1.7.3.4 | - | - | - | TRUE | TRUE | TRUE | TRUE | TRUE | TRUE | TRUE | TRUE | TRUE | - | - | -
6 | 673 | 1.7.3.4.1 | Fiber Optic Strain, Temp., Disp. Meas. | 1.4.1.1 | Diagnostics | Inner-PF Preload; Temp Sensor Failure | Detachment from sling; sensor internal failure | Sensor cannot be used. Associated strain sensor cannot be used. | Coil Testing & Plasma Ops. | Anticipated Events | Anticipated Events | < 1 week | < $10K | no safety impact of any form | No radiological impact of any form | no environmental impact of any form | Very Low | 0.1 | 3 | 3 | 0 | 1 | 5 | 3 | 15 | 1.7.3.4.1 | Fiber Optic Strain, Temp., Disp. Meas. |  | None |  | None | Sensor failure only detectable via anomaly in raw or processed data | no | --- | < 1 week | < $10K | no safety impact of any form | No radiological impact of any form | no environmental impact of any form | 1 | 3 | no | no | Continue operating without single sensor; repair during next machine outage |  | 1.7.3 | 1.7.3.4 | - | - | - | TRUE | TRUE | TRUE | TRUE | TRUE | TRUE | TRUE | TRUE | TRUE | - | - | -
6 | 675 | 1.7.3.4.1 | Fiber Optic Strain, Temp., Disp. Meas. | 1.4.1.1 | Diagnostics | Lateral Support; Strain Sensor Failure | Detachment from shim; sensor internal failure | Sensor cannot be used | Coil Testing & Plasma Ops. | Anticipated Events | Anticipated Events | < 1 week | < $10K | no safety impact of any form | No radiological impact of any form | no environmental impact of any form | Very Low | 0.1 | 3 | 3 | 0 | 1 | 5 | 3 | 15 | 1.7.3.4.1 | Fiber Optic Strain, Temp., Disp. Meas. |  | None |  | None | Sensor failure only detectable via anomaly in raw or processed data | no | --- | < 1 week | < $10K | no safety impact of any form | No radiological impact of any form | no environmental impact of any form | 1 | 3 | no | no | Continue operating without single sensor; repair during next machine outage |  | 1.7.3 | 1.7.3.4 | - | - | - | TRUE | TRUE | TRUE | TRUE | TRUE | TRUE | TRUE | TRUE | TRUE | - | - | -
6 | 676 | 1.7.3.4.1 | Fiber Optic Strain, Temp., Disp. Meas. | 1.4.1.1 | Diagnostics | Lateral Support; Temp Sensor Failure | Detachment from shim; sensor internal failure | Sensor cannot be used. Associated Strain Sensor cannot be used. | Coil Testing & Plasma Ops. | Anticipated Events | Anticipated Events | < 1 week | < $10K | no safety impact of any form | No radiological impact of any form | no environmental impact of any form | Very Low | 0.1 | 3 | 3 | 0 | 1 | 5 | 3 | 15 | 1.7.3.4.1 | Fiber Optic Strain, Temp., Disp. Meas. |  | None |  | None | Sensor failure only detectable via anomaly in raw or processed data | no | --- | < 1 week | < $10K | no safety impact of any form | No radiological impact of any form | no environmental impact of any form | 1 | 3 | no | no | Continue operating without single sensor; repair during next machine outage |  | 1.7.3 | 1.7.3.4 | - | - | - | TRUE | TRUE | TRUE | TRUE | TRUE | TRUE | TRUE | TRUE | TRUE | - | - | -
6 | 678 | 1.7.3.4.1 | Fiber Optic Strain, Temp., Disp. Meas. | 1.4.1.1 | Diagnostics | PF4/5 Slides; Sensor Failure | Sensor internal failure; failure of bracket | displacement sensor no longer collects data | Coil Testing & Plasma Ops. | Anticipated Events | Anticipated Events | < 1 week | < $10K | no safety impact of any form | No radiological impact of any form | no environmental impact of any form | Very Low | 0.1 | 3 | 3 | 0 | 1 | 5 | 3 | 15 | 1.7.3.4.1 | Fiber Optic Strain, Temp., Disp. Meas. |  | None |  | None | Sensor failure only detectable via anomaly in raw or processed data | no | --- | < 1 week | < $10K | no safety impact of any form | No radiological impact of any form | no environmental impact of any form | 1 | 3 | no | no | Continue operating without sensor. Can be repaired overnight or over a weekend. |  | 1.7.3 | 1.7.3.4 | - | - | - | TRUE | TRUE | TRUE | TRUE | TRUE | TRUE | TRUE | TRUE | TRUE | - | - | -
6 | 679 | 1.7.3.4.1 | Fiber Optic Strain, Temp., Disp. Meas. | 1.4.1.1 | Diagnostics | PF4/5 Slides; Fiber Failure | Mechanical impact results in damage, Fiber is severed | displacement sensor no longer collects data | Coil Testing & Plasma Ops. | Anticipated Events | Anticipated Events | < 1 week | < $10K | no safety impact of any form | No radiological impact of any form | no environmental impact of any form | Very Low | 0.1 | 3 | 3 | 0 | 1 | 5 | 3 | 15 | 1.7.3.4.1 | Fiber Optic Strain, Temp., Disp. Meas. |  | None |  | None | Sensor failure only detectable via anomaly in raw or processed data | no | --- | < 1 week | < $10K | no safety impact of any form | No radiological impact of any form | no environmental impact of any form | 1 | 3 | no | no | Continue operating without sensor. Can be repaired overnight or over a weekend. |  | 1.7.3 | 1.7.3.4 | - | - | - | TRUE | TRUE | TRUE | TRUE | TRUE | TRUE | TRUE | TRUE | TRUE | - | - | -
6 | 680 | 1.7.3.4.1 | Fiber Optic Strain, Temp., Disp. Meas. | 1.4.1.1 | Diagnostics | Vessel growth measurement; sensor failure (bakeout) | Sensor internal failure, failure of bracket | cannot measure relative vessel growth; resort to redundant sensor | Bakeout | Anticipated Events | Anticipated Events | < 1 week | < $10K | no safety impact of any form | No radiological impact of any form | no environmental impact of any form | Very Low | 0.1 | 3 | 3 | 0 | 1 | 5 | 3 | 15 | 1.7.3.4.1 | Fiber Optic Strain, Temp., Disp. Meas. |  | None |  | None | Sensor failure only detectable via anomaly in raw or processed data | no | --- | < 1 week | < $10K | no safety impact of any form | No radiological impact of any form | no environmental impact of any form | 1 | 3 | yes
6 | 65 | 1.1.2.1.1 | Vacuum vessel |  | VV & Internal Hardware | Vessel weld opens | Excessive thermal gradients during bakeout | Loss of vacuum; requirement to vent. | Bakeout | Extremely Unlikely Events | Extremely Unlikely Events | 1 month <= D < 1 year | $100K <= C < $5M | no safety impact of any form | < 0.1 rem to public, < 1 rem to worker | no environmental impact of any form | Low | 0.1 | 1 | 1 | 0 | 3 | 4 | 3 | 12 |  | None |  | None |  | None |  |  | - | 1 month <= D < 1 year | $100K <= C < $5M | no safety impact of any form | < 0.1 rem to public, < 1 rem to worker | no environmental impact of any form | 3 | 3 | no | no |  |  | 1.1.2 | 1.1.2.1 | - | - | - | TRUE | TRUE | TRUE | TRUE | TRUE | TRUE | TRUE | TRUE | TRUE | - | - | -
6 | 74 | 1.1.2.3.1 | Outer TF Truss System | 1.1.2.3 | VV & Internal Hardware | Loosening of turnbuckles in tie rods | Vibration | overturning moment of TF is not restrained; potential coil damage | Coil Testing & Plasma Ops. | Extremely Unlikely Events | Extremely Unlikely Events | >= 1 year | $100K <= C < $5M | no safety impact of any form | No radiological impact of any form | no environmental impact of any form | Moderate | 0.1 | 1 | 1 | 0 | 4 | 3 | 4 | 12 |  | None | 1.7.3.4.1 | Fiber Optic Strain, Temp., Disp. Meas. |  | None | Truss strain measurements will detect loss of load capability; periodic inspection for incipient cracks; DCPS limits possible moment | yes | - | >= 1 year | $100K <= C < $5M | no safety impact of any form | No radiological impact of any form | no environmental impact of any form | 4 | 4 | no | no |  | "Handcuff" mechanism eliminates this as a prospect. | 1.1.2 | 1.1.2.3 | - | - | - | TRUE | TRUE | TRUE | TRUE | TRUE | TRUE | TRUE | TRUE | TRUE | - | - | -
6 | 90 | 1.1.3.1 | Outer PF coils |  | Magnets | Arc across coil terminals | Water leak or item falling across leads; transient over-voltage condition | Damage to leads; may be sufficiently severe to require replacement | Coil Testing & Plasma Ops. | Anticipated Events | Extremely Unlikely Events | >= 1 year | $100K <= C < $5M | no safety impact of any form | No radiological impact of any form | no environmental impact of any form | High | 4.1 | 3 | 1 | 0 | 4 | 1 | 12 | 12 | 1.7.3.6.9 | Shorted Turn Protection System |  | None |  | None | STPS should be able to limit damage if operating properly. | no | - | 1 week <= D < 1 month | $10K <= C < $100K | no safety impact of any form | No radiological impact of any form | no environmental impact of any form | 2 | 2 | no | no |  |  | 1.1.3 | 1.1.3.1 | Shorted Turn Protection System | - | - | FALSE | FALSE | TRUE | TRUE | TRUE | TRUE | TRUE | TRUE | FALSE | - | - | -
6 | 94 | 1.1.3.1 | Outer PF coils |  | Magnets | Excessive resistive heating of connection at coil/bus work interface | Loss of preload of bolted connections | Damage to electrical faces of coil | Coil Testing & Plasma Ops. | Extremely Unlikely Events | Unlikely Events | 1 month <= D < 1 year | $100K <= C < $5M | no safety impact of any form | No radiological impact of any form | no environmental impact of any form | Low | 4.4 | 1 | 2 | 0 | 3 | 4 | 3 | 12 |  | None |  | None |  | None | Rely on installation procedures, inspections, to ensure that coil power feeds are tight | yes | - | >= 1 year | >= $5M | no safety impact of any form | No radiological impact of any form | no environmental impact of any form | 4 | 8 | no | no |  | Belleville washers to maintain preload | 1.1.3 | 1.1.3.1 | - | - | - | FALSE | FALSE | TRUE | TRUE | TRUE | TRUE | TRUE | TRUE | FALSE | - | - | -
6 | 99 | 1.1.3.1 | Outer PF coils |  | Magnets | Individual touches exposed conductor when energized |  | Exposure to lethal voltage (1-3 kV) | Coil Testing & Plasma Ops. | Anticipated Events | Extremely Unlikely Events | No Downtime | no cost impact | May cause death | No radiological impact of any form | no environmental impact of any form | High | 0.1 | 3 | 1 | 4 | 4 | 1 | 12 | 12 | 1.7.3.9.2 | Bus Work Guards & Exposed Conductors >50V Guards |  | None |  | None |  |  | - | [6 empty] | 0 | no |  |  |  | 1.1.3 | 1.1.3.1 | Bus Work Guards & Exposed Conductors >50V Guards | - | - | TRUE | TRUE | TRUE | TRUE | TRUE | TRUE | TRUE | TRUE | TRUE | - | - | -
6 | 105 | 1.1.3.2 | TF outer legs |  | Magnets | Blockage of coil cooling channel | debris | Overheating of coil; damage to conductor and insulation | Coil Testing & Plasma Ops. | Anticipated Events | Extremely Unlikely Events | >= 1 year | >= $5M | no safety impact of any form | No radiological impact of any form | no environmental impact of any form | High | 0.1 | 3 | 1 | 0 | 4 | 1 | 12 | 12 | 1.3.2.1.4 | CWS Flow and Temperature Instrumentation |  | None |  | None | CWS flow switches detect loss or reduction in flow | no | Must clear out blocked channel | < 1 week | $10K <= C < $100K | no safety impact of any form | No radiological impact of any form | no environmental impact of any form | 2 | 2 | no | no |  |  | 1.1.3 | 1.1.3.2 | CWS Flow and Temperature Instrumentation | - | - | TRUE | TRUE | TRUE | TRUE | TRUE | TRUE | TRUE | TRUE | TRUE | - | - | -
6 | 122 | 1.1.3.3.1 | TF Inner Legs, Flags, and Connecting Bus Work | 1.1.3.4 | Magnets | Turn-to-turn arc at inner-TF bus work | Water leak or item falling across leads; transient over-voltage condition | Damage to bus work; may be sufficiently severe to require replacement | Coil Testing & Plasma Ops. | Anticipated Events | Extremely Unlikely Events | >= 1 year | $100K <= C < $5M | no safety impact of any form | No radiological impact of any form | no environmental impact of any form | High | 0.1 | 3 | 1 | 0 | 4 | 1 | 12 | 12 | 1.7.3.6.9 | Shorted Turn Protection System |  | None |  | None | STPS should be able to limit damage if operating properly. | no | - | >= 1 year | $100K <= C < $5M | no safety impact of any form | No radiological impact of any form | no environmental impact of any form | 4 | 4 | no | no |  |  | 1.1.3 | 1.1.3.3 | Shorted Turn Protection System | - | - | TRUE | TRUE | TRUE | TRUE | TRUE | TRUE | TRUE | TRUE | TRUE | - | - | -
6 | 128 | 1.1.3.3.1 | TF Inner Legs, Flags, and Connecting Bus Work | 1.1.3.4 | Magnets | Water leak at outlet on TF inner leg | Fitting or hose failure | coil grounded; damage to nearby components | Coil Testing & Plasma Ops. | Anticipated Events | Unlikely Events | 1 week <= D < 1 month | $10K <= C < $100K | no safety impact of any form | No radiological impact of any form | no environmental impact of any form | Moderately High | 0.1 | 3 | 2 | 0 | 2 | 2 | 6 | 12 | 1.3.2.1.4 | CWS Flow and Temperature Instrumentation | 1.5.4.1.2 | FCPC Ground Fault Detection | 1.7.3.2 | Vessel and Diagnostic Grounds | CWS flow switches detect flow, ground fault detectors detect effects of water | yes | - | < 1 week | $10K <= C < $100K | no safety impact of any form | No radiological impact of any form | no environmental impact of any form | 2 | 4 | no | no |  |  | 1.1.3 | 1.1.3.3 | - | - | - | TRUE | TRUE | TRUE | TRUE | TRUE | TRUE | TRUE | TRUE | TRUE | - | - | -
6 | 139 | 1.1.3.3.10 | Vertical Target Cooling System (HTT) | 1.1.2.4 | VV & Internal Hardware | HTT or HTT connection rupture | boiling of water in the HTT, due to operation of the system with water during bakeout | HTT leaks water on magnetis, cannot be used for cooling | Bakeout | Extremely Unlikely Events | Extremely Unlikely Events | >= 1 year | >= $5M | no safety impact of any form | No radiological impact of any form | no environmental impact of any form | Moderate | 0.1 | 1 | 1 | 0 | 4 | 3 | 4 | 12 | 1.3.2.1.4 | CWS Flow and Temperature Instrumentation |  | None |  | None | Cooling water system interlocks detect flow when there should be none | no |  | >= 1 year | >= $5M | no safety impact of any form | No radiological impact of any form | no environmental impact of any form | 4 | 4 | no
6 | 151 | 1.1.3.3.11 | PF-1a Support Structure | 1.1.2.1 | VV & Internal Hardware | Crack develop in PF-1a sling | Excessive motion of PF-1A coil after initial sling failure induces increased inertial loading into slings | Excessive motion of PF-1A coil damages leads; coil conductor delamination | Coil Testing & Plasma Ops. | Extremely Unlikely Events | Extremely Unlikely Events | >= 1 year | >= $5M | no safety impact of any form | No radiological impact of any form | no environmental impact of any form | Moderate | 2.1 | 1 | 1 | 0 | 4 | 3 | 4 | 12 | 1.7.3.4.1 | Fiber Optic Strain, Temp., Disp. Meas. |  | None |  | None | FO system may detect loss of preload on specific slings | no | - | >= 1 year | >= $5M | no safety impact of any form | No radiological impact of any form | no environmental impact of any form | 4 | 4 | no | no | --- | Double failure; assumes an extrememly unlikely flaw to begin | 1.1.3 | 1.1.3.3 | - | - | - | FALSE | FALSE | TRUE | TRUE | TRUE | TRUE | TRUE | TRUE | TRUE | - | - | -
6 | 160 | 1.1.3.3.12 | PF-1b Support Structure | 1.1.2.1 | VV & Internal Hardware | Crack develop in PF-1b sling | Excessive motion of PF-1B coil after an initial sling failure induces increased inertial loading into slings | Excessive motion of PF-1B coil damages leads; coil conductor delamination | Coil Testing & Plasma Ops. | Extremely Unlikely Events | Extremely Unlikely Events | >= 1 year | >= $5M | no safety impact of any form | No radiological impact of any form | no environmental impact of any form | Moderate | 0.1 | 1 | 1 | 0 | 4 | 3 | 4 | 12 | 1.7.3.4.1 | Fiber Optic Strain, Temp., Disp. Meas. |  | None |  | None | FO strain/displacement system to measure creep/relaxation of preload | no | - | >= 1 year | >= $5M | no safety impact of any form | No radiological impact of any form | no environmental impact of any form | 4 | 4 | no | no | --- |  | 1.1.3 | 1.1.3.3 | - | - | - | TRUE | TRUE | TRUE | TRUE | TRUE | TRUE | TRUE | TRUE | TRUE | - | - | -
6 | 190 | 1.1.3.3.2 | Ohmic Heating Solenoid | 1.1.3.4 | Magnets | Failure of in-line braze joint | bad joint during manufacture; over-pressure condition | internal water leak compromises turn-to-turn insulation; high resistance leads to excessive joint heating. | Coil Testing & Plasma Ops. | Extremely Unlikely Events | Extremely Unlikely Events | >= 1 year | >= $5M | no safety impact of any form | No radiological impact of any form | no environmental impact of any form | Moderate | 0.1 | 1 | 1 | 0 | 4 | 3 | 4 | 12 |  | None |  | None |  | None |  | no | - | >= 1 year | >= $5M | no safety impact of any form | No radiological impact of any form | no environmental impact of any form | 4 | 4 | no | no |  |  | 1.1.3 | 1.1.3.3 | - | - | - | TRUE | TRUE | TRUE | TRUE | TRUE | TRUE | TRUE | TRUE | TRUE | - | - | -
6 | 203 | 1.1.3.3.3 | PF-1a Coils | 1.1.3.1 | Magnets | Ground insulation degradation | Excessive heat from bakeout due to issue with manufacture or installation of the microtherm insulation | Coil cannot pass high pot testing, excessive leakage current, coil may need to be replaced | Bakeout | Extremely Unlikely Events | Extremely Unlikely Events | >= 1 year | >= $5M | no safety impact of any form | No radiological impact of any form | Will not result in any discernible impact to environment | Moderate | 0.1 | 1 | 1 | 0 | 4 | 3 | 4 | 12 | 1.7.3.4.2 | Center Stack Coil Thermocouples |  | None |  | None | TCs on the coil ground insulation can be used to detect the temperature evolution | no | - | >= 1 year | >= $5M | no safety impact of any form | No radiological impact of any form | no environmental impact of any form | 4 | 4 | no | no |  |  | 1.1.3 | 1.1.3.3 | - | - | - | TRUE | TRUE | TRUE | TRUE | TRUE | TRUE | TRUE | TRUE | TRUE | - | - | -
6 | 219 | 1.1.3.3.4 | PF-1b Coils | 1.1.3.1 | Magnets | Ground insulation degradation | Excessive heat from bakeout due to issue with manufacture or installation of the microtherm insulation | Coil cannot pass high pot testing, excessive leakage current, coil may need to be replaced | Bakeout | Extremely Unlikely Events | Extremely Unlikely Events | >= 1 year | >= $5M | no safety impact of any form | No radiological impact of any form | no environmental impact of any form | Moderate | 0.1 | 1 | 1 | 0 | 4 | 3 | 4 | 12 | 1.7.3.4.2 | Center Stack Coil Thermocouples |  | None |  | None | TCs on the coil ground insulation can be used to detect the temperature evolution | no | - | >= 1 year | >= $5M | no safety impact of any form | No radiological impact of any form | no environmental impact of any form | 4 | 4 | no | no |  |  | 1.1.3 | 1.1.3.3 | - | - | - | TRUE | TRUE | TRUE | TRUE | TRUE | TRUE | TRUE | TRUE | TRUE | - | - | -
6 | 225 | 1.1.3.3.5 | PF-1c Coils | 1.1.3.1 | Magnets | Blockage of coil cooling channel | debris | coil temperature ratchets, damaging insulation | Coil Testing & Plasma Ops. | Anticipated Events | Extremely Unlikely Events | >= 1 year | >= $5M | no safety impact of any form | No radiological impact of any form | no environmental impact of any form | High | 1.1 | 3 | 1 | 0 | 4 | 1 | 12 | 12 | 1.3.2.1.4 | CWS Flow and Temperature Instrumentation |  | None |  | None | CWS flow switches detect loss or reduction in flow | no | Must clear out blocked channel | < 1 week | $10K <= C < $100K | no safety impact of any form | No radiological impact of any form | no environmental impact of any form | 2 | 2 | no | no |  |  | 1.1.3 | 1.1.3.3 | CWS Flow and Temperature Instrumentation | - | - | FALSE | FALSE | FALSE | FALSE | FALSE | TRUE | TRUE | FALSE | TRUE | - | - | -
6 | 234 | 1.1.3.3.5 | PF-1c Coils | 1.1.3.1 | Magnets | Ground insulation degradation | Excessive heat from bakeout transferred through the PF-1c can | Coil cannot pass high pot testing, excessive leakage current, coil may need to be replaced | Bakeout | Extremely Unlikely Events | Extremely Unlikely Events | >= 1 year | >= $5M | no safety impact of any form | No radiological impact of any form | Will not result in any discernible impact to environment | Moderate | 0.1 | 1 | 1 | 0 | 4 | 3 | 4 | 12 | 1.7.3.4.2 | Center Stack Coil Thermocouples |  | None |  | None | TCs on the coil ground insulation can be used to detect the temperature evolution | no | - | >= 1 year | >= $5M | no safety impact of any form | No radiological impact of any form | no environmental impact of any form | 4 | 4 | no | no |  | calculations show acceptable temperature at all locations anywhere near the Cu; only the G10 filler at the very tip gets at all warm | 1.1.3 | 1.1.3.3 | - | - | - | TRUE | TRUE | TRUE | TRUE | TRUE | TRUE | TRUE | TRUE | TRUE | - | - | -
6 | 273 | 1.1.3.3.7 | Pedestal | 1.1.2.1 | VV & Internal Hardware | A floor anchor breaks | Seismic overloading | The alignment of the CSC changes | Coil Testing & Plasma Ops. | Extremely Unlikely Events | Extremely Unlikely Events | 1 month <= D < 1 year | $100K <= C < $5M | no safety impact of any form | No radiological impact of any form | no environmental impact of any form | Low | 0.1 | 1 | 1 | 0 | 3 | 4 | 3 | 12 |  | None |  | None |  | None | Inspections can identify issues | yes | - | 1 month <= D < 1 year | $100K <= C < $5M | no safety impact of any form | No radiological impact of any form | no environmental impact of any form | 3 | 3 | no | no |  | Wait for MCS FDR to make final determination | 1.1.3 | 1.1.3.3 | - | - | - | TRUE | TRUE | TRUE | TRUE | TRUE | TRUE | TRUE | TRUE | TRUE | - | - | -
6 | 282 | 1.1.3.3.8 | Ceramic Break Assembly & PF-1c Support | 1.1.2.1 | VV & Internal Hardware | Vacuum O-ring of the double o-rings, fails | Inadequate groove preparation, | increased stress on the outer o-ring, machine pressure rise | All | Extremely Unlikely Events | Extremely Unlikely Events | 1 week <= D < 1 month | $100K <= C < $5M | no safety impact of any form | No radiological impact of any form | no environmental impact of any form | Low | 0.1 | 1 | 1 | 0 | 3 | 4 | 3 | 12 | 1.3.1.7 | Interspace Vacuum Pumping System | 1.3.1.2 | Vacuum Gauges and Residual Gas Analyzers |  | None | Main vessel pressure gauges and IVPS system pressure gauges may detect failure of O-rings | no | - | 1 week <= D < 1 month | $100K <= C < $5M | no safety impact of any form | No radiological impact of any form | no environmental impact of any form | 3 | 3 | yes | no | Double O-ring design is intrinsically redundant. |  | 1.1.3 | 1.1.3.3 | - | - | - | TRUE | TRUE | TRUE | TRUE | TRUE | TRUE | TRUE | TRUE | TRUE | - | - | -
6 | 285 | 1.1.3.3.8 | Ceramic Break Assembly & PF-1c Support | 1.1.2.1 | VV & Internal Hardware | Outside O-ring of the double o-rings, fails | Inadequate groove preparation, | Increased loading on the interspace vacuuming pump, marginal increase in machine pressure | All | Extremely Unlikely Events | Extremely Unlikely Events | 1 week <= D < 1 month | $100K <= C < $5M | no safety impact of any form | No radiological impact of any form | no environmental impact of any form | Low | 0.1 | 1 | 1 | 0 | 3 | 4 | 3 | 12 | 1.3.1.7 | Interspace Vacuum Pumping System | 1.3.1.2 | Vacuum Gauges and Residual Gas Analyzers |  | None | Main vessel pressure gauges and IVPS system pressure gauges may detect failure of O-rings | no | - | 1 week <= D < 1 month | $100K <= C < $5M | no safety impact of any form | No radiological impact of any form | no environmental impact of any form | 3 | 3 | yes | no | Double O-ring design is intrinsically redundant. |  | 1.1.3 | 1.1.3.3 | - | - | - | TRUE | TRUE | TRUE | TRUE | TRUE | TRUE | TRUE | TRUE | TRUE | - | - | -
6 | 287 | 1.1.3.3.8 | Ceramic Break Assembly & PF-1c Support | 1.1.2.1 | VV & Internal Hardware | Outside O-ring of the double o-rings, fails | Outer o-ring extrudes into the interspace region | Increased loading on the interspace vacuuming pump | All | Extremely Unlikely Events | Extremely Unlikely Events | 1 month <= D < 1 year | $100K <= C < $5M | no safety impact of any form | No radiological impact of any form | no environmental impact of any form | Low | 0.1 | 1 | 1 | 0 | 3 | 4 | 3 | 12 | 1.3.1.7 | Interspace Vacuum Pumping System | 1.3.1.2 | Vacuum Gauges and Residual Gas Analyzers |  | None | Main vessel pressure gauges and IVPS system pressure gauges may detect failure of O-rings | no | - | 1 month <= D < 1 year | $100K <= C < $5M | no safety impact of any form | No radiological impact of any form | no environmental impact of any form | 3 | 3 | yes | no | Double O-ring design is intrinsically redundant. |  | 1.1.3 | 1.1.3.3 | - | - | - | TRUE | TRUE | TRUE | TRUE | TRUE | TRUE | TRUE | TRUE | TRUE | - | - | -
6 | 288 | 1.1.3.3.8 | Ceramic Break Assembly & PF-1c Support | 1.1.2.1 | VV & Internal Hardware | Both of the double O-rings fail | Warpage in the underlying structure, potentially due to disruption load | Increased loading on the interspace vacuuming pump; machine vacuum compromised | All | Extremely Unlikely Events | Extremely Unlikely Events | 1 month <= D < 1 year | $100K <= C < $5M | no safety impact of any form | No radiological impact of any form | no environmental impact of any form | Low | 0.1 | 1 | 1 | 0 | 3 | 4 | 3 | 12 | 1.3.1.7 | Interspace Vacuum Pumping System | 1.3.1.2 | Vacuum Gauges and Residual Gas Analyzers |  | None | Main vessel pressure gauges and IVPS system pressure gauges may detect failure of O-rings | no | - | 1 month <= D < 1 year | $100K <= C < $5M | no safety impact of any form | No radiological impact of any form | no environmental impact of any form | 3 | 3 | yes | no | Double O-ring design is intrinsically redundant. |  | 1.1.3 | 1.1.3.3 | - | - | - | TRUE | TRUE | TRUE | TRUE | TRUE | TRUE | TRUE | TRUE | TRUE | - | - | -
6 | 289 | 1.1.3.3.8 | Ceramic Break Assembly & PF-1c Support | 1.1.2.1 | VV & Internal Hardware | Water fails to flow through cooling line on the OD of the ceramic break mounting flange | Flow blockackage; DI pump failure | Excess thermal gradients that cause warpage of the said mounting flange | All | Unlikely Events | Extremely Unlikely Events | 1 month <= D < 1 year | $100K <= C < $5M | no safety impact of any form | No radiological impact of any form | no environmental impact of any form | Moderately High | 0.1 | 2 | 1 | 0 | 3 | 2 | 6 | 12 | 1.3.2.1.1 | Low-Pressure NTC Cooling Water Distribution |  | None |  | None | flow switches can detect loss of flow; shut of the bakeout systems | no | - | < 1 week | $10K <= C < $100K | no safety impact of any form | No radiological impact of any form | no environmental impact of any form | 2 | 2 | no | no |  |  | 1.1.3 | 1.1.3.3 | - | - | - | TRUE | TRUE | TRUE | TRUE | TRUE | TRUE | TRUE | TRUE | TRUE | - | - | -
6 | 290 | 1.1.3.3.8 | Ceramic Break Assembly & PF-1c Support | 1.1.2.1 | VV & Internal Hardware | Water fails to flow through cooling line on the OD of the ceramic break mounting flange | Flow blockackage; DI pump failure | O-rings take a permanent set (lose compliance) | All | Unlikely Events | Extremely Unlikely Events | 1 month <= D < 1 year | $100K <= C < $5M | no safety impact of any form | No radiological impact of any form | no environmental impact of any form | Moderately High | 0.1 | 2 | 1 | 0 | 3 | 2 | 6 | 12 | 1.3.2.1.1 | Low-Pressure NTC Cooling Water Distribution |  | None |  | None | flow switches can detect loss of flow; shut of the bakeout systems | no | - | < 1 week | $10K <= C < $100K | no safety impact of any form | No radiological impact of any form | no environmental impact of any form | 2 | 2 | no | no |  |  | 1.1.3 | 1.1.3.3 | - | - | - | TRUE | TRUE | TRUE | TRUE | TRUE | TRUE | TRUE | TRUE | TRUE | - | - | -
6 | 292 | 1.1.3.3.8 | Ceramic Break Assembly & PF-1c Support | 1.1.2.1 | VV & Internal Hardware | The garolite (G7/10/11) insulating spacer delaminate/ decomposes | Garolite mechanical failure due to cooling line around the ceramic break flange failing | Water ingression past the garolite segments, compromises the bakeout capability | All | Extremely Unlikely Events | Extremely Unlikely Events | 1 month <= D < 1 year | $100K <= C < $5M | no safety impact of any form | No radiological impact of any form | Will not result in any discernible impact to environment | Low | 0.1 | 1 | 1 | 0 | 3 | 4 | 3 | 12 | 1.3.2.1.1 | Low-Pressure NTC Cooling Water Distribution |  | None |  | None | Rely on detection of loss of flow to prevent temperature excursion; inspection to detect issue before it becomes highly problematic | yes | - | 1 month <= D < 1 year | $100K <= C < $5M | no safety impact of any form | No radiological impact of any form | Will not result in any discernible impact to environment | 3 | 3 | no | no |  | Assumes that no small particles are created, and that the larger pieces can be swept up. | 1.1.3 | 1.1.3.3 | - | - | - | TRUE | TRUE | TRUE | TRUE | TRUE | TRUE | TRUE | TRUE | TRUE | - | - | -
6 | 293 | 1.1.3.3.8 | Ceramic Break Assembly & PF-1c Support | 1.1.2.1 | VV & Internal Hardware | The garolite (G7/10/11) insulating spacer delaminate/ decomposes | Garolite mechanical failure due to cooling line around the ceramic break flange failing | The ceramic break assembly loses radial stiffness, which can cause vacuum leaks past the actual ceramic break | All | Extremely Unlikely Events | Extremely Unlikely Events | 1 month <= D < 1 year | $100K <= C < $5M | no safety impact of any form | No radiological impact of any form | Will not result in any discernible impact to environment | Low | 0.1 | 1 | 1 | 0 | 3 | 4 | 3 | 12 | 1.3.1.2 | Vacuum Gauges and Residual Gas Analyzers |  | None |  | None | Rely on detection of loss of flow to prevent temperature excursion; inspection to detect issue before it becomes highly problematic | yes | - | 1 month <= D < 1 year | $100K <= C < $5M | no safety impact of any form | No radiological impact of any form | Will not result in any discernible impact to environment | 3 | 3 | no | no |  | Assumes that no small particles are created, and that the larger pieces can be swept up. | 1.1.3 | 1.1.3.3 | - | - | - | TRUE | TRUE | TRUE | TRUE | TRUE | TRUE | TRUE | TRUE | TRUE | - | - | -
6 | 297 | 1.1.3.3.8 | Ceramic Break Assembly & PF-1c Support | 1.1.2.1 | VV & Internal Hardware | Vacuum leak at O-rings on ceramic break | PF-1c can comes in contact with the casing flange during cooldown from bakeout, leading to a prying action about the ceramic break assembly. | vacuum leak, potential fracture of ceramic break if the breaks bottom out on stainless steel | Bakeout | Extremely Unlikely Events | Extremely Unlikely Events | 1 month <= D < 1 year | $100K <= C < $5M | no safety impact of any form | No radiological impact of any form | no environmental impact of any form | Low | 0.1 | 1 | 1 | 0 | 3 | 4 | 3 | 12 |  | None | 1.3.1.2 | Vacuum Gauges and Residual Gas Analyzers |  | None | Detect vacuum leak after damage is done | no | ---- | 1 month <= D < 1 year | $100K <= C < $5M | no safety impact of any form | No radiological impact of any form | no environmental impact of any form | 3 | 3 | no
6 | 314 | 1.1.3.4 | Bus Bar Systems and Bus Tower | 1.1.3.2 | Magnets | Flex bus short between conductors | fatigue damage of insulation due to motion | large current through the short; local explosion and debris | Coil Testing & Plasma Ops. | Unlikely Events | Unlikely Events | 1 month <= D < 1 year | $100K <= C < $5M | no safety impact of any form | No radiological impact of any form | no environmental impact of any form | Moderately High | 0.1 | 2 | 2 | 0 | 3 | 2 | 6 | 12 | 1.7.3.6.9 | Shorted Turn Protection System | 1.5.4.1.2 | FCPC Ground Fault Detection |  | None | shorted turn protection system designed to strongly mitigate these faults; ground fault detection can limit effects secondarily | no | Must isolate source of problem and repair | 1 month <= D < 1 year | $10K <= C < $100K | no safety impact of any form | No radiological impact of any form | no environmental impact of any form | 3 | 6 | no | no | isolate location with insulation failure and repair |  | 1.1.3 | 1.1.3.4 | - | - | - | TRUE | TRUE | TRUE | TRUE | TRUE | TRUE | TRUE | TRUE | TRUE
6 | 315 | 1.1.3.4 | Bus Bar Systems and Bus Tower | 1.1.3.2 | Magnets | Hard bus short between conductors | over voltage condition, fatigue damage due to small amounts of motion, water leak | large current through the short; local explosion and debris | Coil Testing & Plasma Ops. | Unlikely Events | Unlikely Events | 1 month <= D < 1 year | $100K <= C < $5M | no safety impact of any form | No radiological impact of any form | no environmental impact of any form | Moderately High | 0.1 | 2 | 2 | 0 | 3 | 2 | 6 | 12 | 1.7.3.6.9 | Shorted Turn Protection System | 1.5.4.1.2 | FCPC Ground Fault Detection |  | None | shorted turn protection system designed to strongly mitigate these faults; ground fault detection can limit effects secondarily | no | Must isolate source of problem and repair | 1 month <= D < 1 year | $10K <= C < $100K | no safety impact of any form | No radiological impact of any form | no environmental impact of any form | 3 | 6 | no | no | isolate location with insulation failure and repair |  | 1.1.3 | 1.1.3.4 | - | - | - | TRUE | TRUE | TRUE | TRUE | TRUE | TRUE | TRUE | TRUE | TRUE
6 | 317 | 1.1.3.4 | Bus Bar Systems and Bus Tower | 1.1.3.2 | Magnets | Individual touches exposed busbar conductor when energized | work near energized conductors | exposure to high voltage (~1-6 kV) | Coil Testing & Plasma Ops. | Anticipated Events | Extremely Unlikely Events | No Downtime | no cost impact | May cause death | No radiological impact of any form | no environmental impact of any form | High | 0.1 | 3 | 1 | 4 | 4 | 1 | 12 | 12 | 1.7.3.9.2 | Bus Work Guards & Exposed Conductors >50V Guards | 1.7.3.10 | Trapped Key System | 1.7.3.1 | Personnel Safety System (SIS) | rely on CMS/TKS to avoid exposure to bus work. PSS not primarily designed for this function, but serves it as well. | no | ---- | No Downtime | no cost impact | May cause death | No radiological impact of any form | no environmental impact of any form | 0 | 0 | no | no |  |  | 1.1.3 | 1.1.3.4 | Bus Work Guards & Exposed Conductors >50V Guards | Trapped Key System | Personnel Safety System (SIS) | TRUE | TRUE | TRUE | TRUE | TRUE | TRUE | TRUE | TRUE | TRUE
6 | 328 | 1.1.3.5 | Resistive Wall Mode Coils |  | Magnets | Individual touches exposed conductor of RWM coil when energized |  | exposure to high voltage (~1 kV) | Coil Testing & Plasma Ops. | Anticipated Events | Extremely Unlikely Events | No Downtime | no cost impact | May cause death | No radiological impact of any form | no environmental impact of any form | High | 0.1 | 3 | 1 | 4 | 4 | 1 | 12 | 12 | 1.7.3.9.2 | Bus Work Guards & Exposed Conductors >50V Guards |  | None |  | None |  | no | - | [6 empty] | 0 |  |  |  |  | 1.1.3 | 1.1.3.5 | Bus Work Guards & Exposed Conductors >50V Guards | - | - | TRUE | TRUE | TRUE | TRUE | TRUE | TRUE | TRUE | TRUE | TRUE | - | - | -
6 | 330 | 1.2.4.3.1 | Neutral Beam Duct Guard | 1.4.1.3 | Heating Systems | Shield material failure (bakeout) | Thermal growth of the plates (ops or bakeout) | Plates restraint compromised, may become mobile under disruption load or protrude into the path of the beam causing melting | Bakeout | Extremely Unlikely Events | Extremely Unlikely Events | 1 month <= D < 1 year | $100K <= C < $5M | no safety impact of any form | No radiological impact of any form | no environmental impact of any form | Low |  | 1 | 1 | 0 | 3 | 4 | 3 | 12 |  | None |  | None |  | None |  | yes | --- | 1 month <= D < 1 year | $100K <= C < $5M | no safety impact of any form | No radiological impact of any form | no environmental impact of any form | 3 | 3
6 | 334 | 1.2.4.3.1 | Neutral Beam Duct Guard | 1.4.1.3 | Heating Systems | Shield material failure | Embrittlement of molybdenum due to manufacturing process or repeated thermal cycling | Plasma contamination; must vent vessel to extract failed components | Neutral Beam Operations | Extremely Unlikely Events | Extremely Unlikely Events | 1 month <= D < 1 year | $100K <= C < $5M | no safety impact of any form | No radiological impact of any form | no environmental impact of any form | Low | 0.1 | 1 | 1 | 0 | 3 | 4 | 3 | 12 |  | None |  | None |  | None |  | yes | --- | 1 month <= D < 1 year | $100K <= C < $5M | no safety impact of any form | No radiological impact of any form | no environmental impact of any form | 3 | 3 | no | no
6 | 356 | 1.3.1.7 | Interspace Vacuum Pumping System | 1.3.3.3 | V, C, & F | IVPS pressure sensor fail - high reading | electronics failure | automatic mode is compromised, will not ever show pressure low enough to open AVs | Coil Testing & Plasma Ops. | Anticipated Events | Anticipated Events | < 1 week | < $10K | no safety impact of any form | No radiological impact of any form | no environmental impact of any form | Low | 0.1 | 3 | 3 | 0 | 1 | 4 | 3 | 12 | 1.3.1.7 | Interspace Vacuum Pumping System |  | None |  | None |  | no | vent and repair | < 1 week | < $10K | no safety impact of any form | No radiological impact of any form | no environmental impact of any form | 1 | 3 | no | yes | vent and repair
6 | 357 | 1.3.1.7 | Interspace Vacuum Pumping System | 1.3.3.3 | V, C, & F | IVPS pressure sensor fail - low reading | electronics failure | automatic mode is compromised, will open AVs prematurely, resulting in the pressure in the interspace going transiently too high | Coil Testing & Plasma Ops. | Anticipated Events | Anticipated Events | < 1 week | < $10K | no safety impact of any form | No radiological impact of any form | no environmental impact of any form | Low | 0.1 | 3 | 3 | 0 | 1 | 4 | 3 | 12 | 1.3.1.7 | Interspace Vacuum Pumping System |  | None |  | None |  | no | vent and repair | < 1 week | < $10K | no safety impact of any form | No radiological impact of any form | no environmental impact of any form | 1 | 3 | no | yes | vent and repair
6 | 361 | 1.3.2.1.1 | Low-Pressure NTC Cooling Water Distribution |  | Cooling Systems | 120 HP pump fails loss of power | breaker trip | coil (or other component) temperature may ratchet during normal operations, exceed limits during bakeout | All | Anticipated Events | Anticipated Events | >= 1 year | >= $5M | no safety impact of any form | No radiological impact of any form | no environmental impact of any form | High | 0.1 | 3 | 3 | 0 | 4 | 1 | 12 | 12 | 1.3.2.1.4 | CWS Flow and Temperature Instrumentation |  | None |  | None | CWS flow switches detect loss or reduction in flow | no | reset breaker | < 1 week | < $10K | no safety impact of any form | No radiological impact of any form | no environmental impact of any form | 1 | 3 | no | no | reset breaker |  | 1.3.2 | 1.3.2.1 | CWS Flow and Temperature Instrumentation | - | - | TRUE | TRUE | TRUE | TRUE | TRUE | TRUE | TRUE | TRUE | TRUE | - | - | -
6 | 365 | 1.3.2.1.1 | Low-Pressure NTC Cooling Water Distribution |  | Cooling Systems | Keystone valve (D-5GA522) fails shut |  | coil (or other component) temperature may ratchet during normal operations, exceed limits during bakeout | All | Anticipated Events | Extremely Unlikely Events | >= 1 year | >= $5M | no safety impact of any form | No radiological impact of any form | no environmental impact of any form | High | 6.5 | 3 | 1 | 0 | 4 | 1 | 12 | 12 | 1.3.2.1.4 | CWS Flow and Temperature Instrumentation |  | None |  | None | CWS flow switches detect loss or reduction in flow | no | repair failure | 1 week <= D < 1 month | $10K <= C < $100K | no safety impact of any form | No radiological impact of any form | no environmental impact of any form | 2 | 2 | no | no |  | See D-5GA522 | 1.3.2 | 1.3.2.1 | CWS Flow and Temperature Instrumentation | - | - | TRUE | TRUE | TRUE | TRUE | TRUE | TRUE | TRUE | TRUE | TRUE | - | - | -
6 | 367 | 1.3.2.1.1 | Low-Pressure NTC Cooling Water Distribution |  | Cooling Systems | any supply manifold quarter-turn ball valve fail closed |  | coil (or other component) temperature may ratchet during normal operations, exceed limits during bakeout | All | Anticipated Events | Anticipated Events | >= 1 year | >= $5M | no safety impact of any form | No radiological impact of any form | no environmental impact of any form | High | 6.5 | 3 | 3 | 0 | 4 | 1 | 12 | 12 | 1.3.2.1.4 | CWS Flow and Temperature Instrumentation |  | None |  | None | CWS flow switches detect loss or reduction in flow | no | replace valve | < 1 week | < $10K | no safety impact of any form | No radiological impact of any form | no environmental impact of any form | 1 | 3 | no | no |  |  | 1.3.2 | 1.3.2.1 | CWS Flow and Temperature Instrumentation | - | - | TRUE | TRUE | TRUE | TRUE | TRUE | TRUE | TRUE | TRUE | TRUE | - | - | -
6 | 369 | 1.3.2.1.1 | Low-Pressure NTC Cooling Water Distribution |  | Cooling Systems | any return manifold quarter-turn ball valve fail closed |  | coil (or other component) temperature may ratchet during normal operations, exceed limits during bakeout | All | Anticipated Events | Anticipated Events | >= 1 year | >= $5M | no safety impact of any form | No radiological impact of any form | no environmental impact of any form | High | 6.5 | 3 | 3 | 0 | 4 | 1 | 12 | 12 | 1.3.2.1.4 | CWS Flow and Temperature Instrumentation |  | None |  | None | CWS flow switches detect loss or reduction in flow | no | replace valve | < 1 week | < $10K | no safety impact of any form | No radiological impact of any form | no environmental impact of any form | 1 | 3 | no | no |  |  | 1.3.2 | 1.3.2.1 | CWS Flow and Temperature Instrumentation | - | - | TRUE | TRUE | TRUE | TRUE | TRUE | TRUE | TRUE | TRUE | TRUE | - | - | -
6 | 373 | 1.3.2.1.2 | High-Pressure NTC Cooling Water Distribution |  | Cooling Systems | High pressure pump loses power | breaker trip | inner PF, OH, and TF coil temperature may ratchet during normal operations | Coil Testing & Plasma Ops. | Anticipated Events | Extremely Unlikely Events | >= 1 year | >= $5M | no safety impact of any form | No radiological impact of any form | no environmental impact of any form | High | 0.1 | 3 | 1 | 0 | 4 | 1 | 12 | 12 | 1.3.2.1.4 | CWS Flow and Temperature Instrumentation |  | None |  | None | CWS flow switches detect loss or reduction in flow | no | - | >= 1 year | >= $5M | no safety impact of any form | No radiological impact of any form | no environmental impact of any form | 4 | 4 | no | no |  |  | 1.3.2 | 1.3.2.1 | CWS Flow and Temperature Instrumentation | - | - | TRUE | TRUE | TRUE | TRUE | TRUE | TRUE | TRUE | TRUE | TRUE | - | - | -
6 | 375 | 1.3.2.1.2 | High-Pressure NTC Cooling Water Distribution |  | Cooling Systems | High pressure pump loses power | breaker trip | inner PF, and OH ground wall temperature may ratchet during bakeout | Bakeout | Anticipated Events | Anticipated Events | >= 1 year | >= $5M | no safety impact of any form | No radiological impact of any form | no environmental impact of any form | High | 0.1 | 3 | 3 | 0 | 4 | 1 | 12 | 12 | 1.3.2.1.4 | CWS Flow and Temperature Instrumentation |  | None |  | None | CWS flow switches detect loss or reduction in flow; bakeout PLC turns off heating sources; switch to potable water flow | no | breaker needs reset | < 1 week | < $10K | no safety impact of any form | No radiological impact of any form | no environmental impact of any form | 1 | 3 | no | no |  |  | 1.3.2 | 1.3.2.1 | CWS Flow and Temperature Instrumentation | - | - | TRUE | TRUE | TRUE | TRUE | TRUE | TRUE | TRUE | TRUE | TRUE | - | - | -
6 | 376 | 1.3.2.1.2 | High-Pressure NTC Cooling Water Distribution |  | Cooling Systems | low pressure pump (in pump room) ceases to provide water flow during bakeout | breaker trip; pump failure | no cooling water flow to OH or inner-PF coils; excessive temperature on those coils leads to failure of magnet insulation | Bakeout | Anticipated Events | Anticipated Events | >= 1 year | >= $5M | no safety impact of any form | No radiological impact of any form | no environmental impact of any form | High | 0.1 | 3 | 3 | 0 | 4 | 1 | 12 | 12 | 1.3.2.1.4 | CWS Flow and Temperature Instrumentation | 1.3.3.4 | Bakeout PLC and Controls |  | None | CWS instrumentation communicate loss of flow to the bakeout PLC; bakeout PLC then terminates the heating sources; potable water is applied |  | Must troubleshoot issue; may require major part replacement | < 1 week | < $10K | no safety impact of any form | No radiological impact of any form | no environmental impact of any form | 1 | 3 | no | yes |  |  | 1.3.2 | 1.3.2.1 | CWS Flow and Temperature Instrumentation | Bakeout PLC and Controls | None | TRUE | TRUE | TRUE | TRUE | TRUE | TRUE | TRUE | TRUE | TRUE
6 | 385 | 1.3.2.1.3 | OH Water Pre-Heater System |  | Cooling Systems | WATTCO heater fails to ramp cooling water temperature down after pulse | internal control failure | coils stays at elevated temperature, may start next pulse at elevated temperature | Coil Testing & Plasma Ops. | Anticipated Events | Anticipated Events | >= 1 year | >= $5M | no safety impact of any form | No radiological impact of any form | no environmental impact of any form | High | 0.1 | 3 | 3 | 0 | 4 | 1 | 12 | 12 | 1.3.2.1.4 | CWS Flow and Temperature Instrumentation | 1.3.2.1.3 | OH Water Pre-Heater System |  | None | RTDs on output of WATTCO heater can detect failure to cool; RTDs on OH coil output can detect failure to cool. | no | repair failed component | < 1 week | < $10K | no safety impact of any form | No radiological impact of any form | no environmental impact of any form | 1 | 3 | no | no |  |  | 1.3.2 | 1.3.2.1 | CWS Flow and Temperature Instrumentation | OH Water Pre-Heater System | - | TRUE | TRUE | TRUE | TRUE | TRUE | TRUE | TRUE | TRUE | TRUE | - | - | -
6 | 390 | 1.3.2.1.3 | OH Water Pre-Heater System |  | Cooling Systems | Three-way valve fails to bypass flow during ramp to standby temperature | loss of air (normally flows to coil), mechanical failure | initial temperature of OH coil Cu during pulse is elevated relative to the DCPS assumptions; coil is overheated | Coil Testing & Plasma Ops. | Anticipated Events | Extremely Unlikely Events | >= 1 year | >= $5M | no safety impact of any form | No radiological impact of any form | no environmental impact of any form | High | 0.1 | 3 | 1 | 0 | 4 | 1 | 12 | 12 | 1.3.2.1.3 | OH Water Pre-Heater System | 1.3.2.1.4 | CWS Flow and Temperature Instrumentation |  | None | Flow sensors on OH coil show flow where there should be none. Three-way valve position monitored with auxiliary contacts. | no | repair failed component | >= 1 year | $10K <= C < $100K | no safety impact of any form | No radiological impact of any form | no environmental impact of any form | 4 | 4 | no | no |  | Drawing 5GA550, upon this condition being detected, the FCPC permissive is revoked, and the coil is bypassed, and the heater power is disabled | 1.3.2 | 1.3.2.1 | OH Water Pre-Heater System | CWS Flow and Temperature Instrumentation | - | TRUE | TRUE | TRUE | TRUE | TRUE | TRUE | TRUE | TRUE | TRUE | - | - | -
6 | 393 | 1.3.2.1.3 | OH Water Pre-Heater System |  | Cooling Systems | Three-way valve fails into bypass (no coil flow) during coil-cooling phase | mechanical failure | coil is not cooled, next pulse is initiated at elevated temperature | Coil Testing & Plasma Ops. | Anticipated Events | Unlikely Events | >= 1 year | >= $5M | no safety impact of any form | No radiological impact of any form | no environmental impact of any form | High | 0.1 | 3 | 2 | 0 | 4 | 1 | 12 | 12 | 1.3.2.1.3 | OH Water Pre-Heater System |  | None |  | None | Flow sensors on OH coil show loss of flow. Three-way valve position monitored with auxiliary contacts. | no | repair failed component | < 1 week | $10K <= C < $100K | no safety impact of any form | No radiological impact of any form | no environmental impact of any form | 2 | 4 | no | no |  | Drawing 5GA550, upon this condition being detected, the FCPC permissive is revoked, and the coil is bypassed, and the heater power is disabled | 1.3.2 | 1.3.2.1 | OH Water Pre-Heater System | - | - | TRUE | TRUE | TRUE | TRUE | TRUE | TRUE | TRUE | TRUE | TRUE | - | - | -
6 | 395 | 1.3.2.1.3 | OH Water Pre-Heater System |  | Cooling Systems | Three-way valve fails to flow through coil during bakeout | mechanical failure | no coil cooling during bakeout; coil ground temperature exceeds allowable | Bakeout | Anticipated Events | Unlikely Events | >= 1 year | >= $5M | no safety impact of any form | No radiological impact of any form | no environmental impact of any form | High | 0.1 | 3 | 2 | 0 | 4 | 1 | 12 | 12 | 1.3.2.1.4 | CWS Flow and Temperature Instrumentation |  | None |  | None | Flow sensors on OH coil show loss of flow. Three-way valve position monitored with auxiliary contacts. | no | repair failed component | < 1 week | $10K <= C < $100K | no safety impact of any form | No radiological impact of any form | no environmental impact of any form | 2 | 4 | no | no |  | Drawing 5GA550, upon this condition being detected, the FCPC permissive is revoked, and the coil is bypassed, and the heater power is disabled | 1.3.2 | 1.3.2.1 | CWS Flow and Temperature Instrumentation | - | - | TRUE | TRUE | TRUE | TRUE | TRUE | TRUE | TRUE | TRUE | TRUE | - | - | -
6 | 405 | 1.3.3.1 | Helium heating and cooling system |  | Bakeout System | Piping failure | over-pressure or over-temperature condition | individual exposed to pressurized hot He gas | Bakeout | Extremely Unlikely Events | Extremely Unlikely Events | 1 week <= D < 1 month | $10K <= C < $100K | May cause serious injury or illness | No radiological impact of any form | no environmental impact of any form | Low | 0.1 | 1 | 1 | 3 | 3 | 4 | 3 | 12 | 1.3.3.4 | Bakeout PLC and Controls | 1.7.3.9 | Configuration Managed Safeguards |  | None | After major failure, loss of system pressure would be detected | no | ---- | 1 week <= D < 1 month | $10K <= C < $100K | May cause serious injury or illness | No radiological impact of any form | no environmental impact of any form | 2 | 2 | no | no |  | System is qualified to full pressure-piping standards for the rated temperature and pressures (Ref. 20010606 Calculations Kalish_Pipe Expansion) | 1.3.3 | 1.3.3.1 | - | - | - | TRUE | TRUE | TRUE | TRUE | TRUE | TRUE | TRUE | TRUE | TRUE
6 | 410 | 1.3.3.1.1 | Helium Skid & Piping |  | Bakeout System | Failure of HTHS heater - maximum heat applied | PLC failure or error | excess heat input and/or high heater temperature | Bakeout | Unlikely Events | Unlikely Events | 1 week <= D < 1 month | $10K <= C < $100K | no safety impact of any form | No radiological impact of any form | no environmental impact of any form | Moderate | 0.1 | 2 | 2 | 0 | 2 | 3 | 4 | 12 | 1.3.3.4 | Bakeout PLC and Controls |  | None |  | None | If high heater or NSTX return temperature as measured by temperature elements, system shuts down heater and blower. | no | ---- | 1 week <= D < 1 month | $10K <= C < $100K | no safety impact of any form | No radiological impact of any form | no environmental impact of any form | 2 | 4 | no |  |  | Drawing EB1025, Maximum heater output not problematic to system | 1.3.3 | 1.3.3.1 | - | - | - | TRUE | TRUE | TRUE | TRUE | TRUE | TRUE | TRUE | TRUE | TRUE
6 | 413 | 1.3.3.1.1 | Helium Skid & Piping |  | Bakeout System | Blower Seal Failure in HTS | Inadequate heat removal from gas stream output from VV into blower (HEX #1, HEX #2) | Lubricating oil enters helium stream (but trapped by filter) | Bakeout | Anticipated Events | Unlikely Events | 1 week <= D < 1 month | $10K <= C < $100K | no safety impact of any form | No radiological impact of any form | no environmental impact of any form | Moderately High | 0.1 | 3 | 2 | 0 | 2 | 2 | 6 | 12 | 1.3.3.4 | Bakeout PLC and Controls |  | None |  | None | thermocouples (TE6) detect high blower inlet temperature and shut down blower and heater. | no | ---- | 1 week <= D < 1 month | $10K <= C < $100K | no safety impact of any form | No radiological impact of any form | no environmental impact of any form | 2 | 4 | no | no |  | Drawing EB1025 | 1.3.3 | 1.3.3.1 | - | - | - | TRUE | TRUE | TRUE | TRUE | TRUE | TRUE | TRUE | TRUE | TRUE
6 | 416 | 1.3.3.1.1 | Helium Skid & Piping |  | Bakeout System | Supply or Return valve (AV1-AV4) - valves fail open | Relay failure, PLC failure or error | unable to isolate NSTX-U, flow may bypass NSTX-U entirely | Bakeout | Anticipated Events | Unlikely Events | 1 week <= D < 1 month | $10K <= C < $100K | no safety impact of any form | No radiological impact of any form | no environmental impact of any form | Moderately High | 0.1 | 3 | 2 | 0 | 2 | 2 | 6 | 12 |  | None |  | None |  | None | Excessive return temperature | no |  | 1 week <= D < 1 month | $10K <= C < $100K | no safety impact of any form | No radiological impact of any form | no environmental impact of any form | 2 | 4 |  |  |  | Drawing EB1025 | [5 empty] | TRUE | TRUE | TRUE | TRUE | TRUE | TRUE | TRUE | TRUE | TRUE
6 | 417 | 1.3.3.1.1 | Helium Skid & Piping |  | Bakeout System | Blower bypass valve (CV1) fail closed | Corrosion/wear causes actuator to cease; | Damage to blower due to over-torque condition; overheating of motor. | Bakeout | Anticipated Events | Unlikely Events | 1 week <= D < 1 month | $10K <= C < $100K | no safety impact of any form | No radiological impact of any form | no environmental impact of any form | Moderately High | 0.1 | 3 | 2 | 0 | 2 | 2 | 6 | 12 | 1.3.3.4 | Bakeout PLC and Controls |  | None |  | None | VFD limits blower rpm to limit pressure, high pressure interlock and/or motor overtemperature switch shuts down heater and blower. | no | ---- | [6 empty] | 0 |  |  |  | Drawing EB1025 | 1.3.3 | 1.3.3.1 | - | - | - | TRUE | TRUE | TRUE | TRUE | TRUE | TRUE | TRUE | TRUE | TRUE
6 | 418 | 1.3.3.1.1 | Helium Skid & Piping |  | Bakeout System | Blower bypass valve (CV1) fail open | Debris/corrosion causing actuator to remain open | No net flow driven, no heating to internal components of vessel | Bakeout | Anticipated Events | Unlikely Events | 1 week <= D < 1 month | $10K <= C < $100K | no safety impact of any form | No radiological impact of any form | no environmental impact of any form | Moderately High | 0.1 | 3 | 2 | 0 | 2 | 2 | 6 | 12 | 1.3.3.4 | Bakeout PLC and Controls |  | None |  | None | lack of differential pressure detected by the valves | no | ---- | [10 empty] | Drawing EB1025 | [5 empty] | TRUE | TRUE | TRUE | TRUE | TRUE | TRUE | TRUE | TRUE | TRUE
6 | 427 | 1.3.3.1.1 | Helium Skid & Piping |  | Bakeout System | HEX #1 (MV1, MV2) bypass valve misalignment - MV #1 open in bakeout operations | Operator error | excess temperature at blower inlet; may result in blower failure | Bakeout | Unlikely Events | Unlikely Events | 1 month <= D < 1 year | $10K <= C < $100K | Will not result in any discernible impact to any worker | No radiological impact of any form | no environmental impact of any form | Moderately High | 0.1 | 2 | 2 | 1 | 3 | 2 | 6 | 12 | 1.3.3.1.1 | Helium Skid & Piping |  | None |  | None | high temperature interlock shuts down blower and heater. PLC interlock prevents system startup until MV1 and MV2 are in the proper configuration. | no | ---- | [6 empty] | 0 |  |  |  | Drawing EB1025 | 1.3.3 | 1.3.3.1 | - | - | - | TRUE | TRUE | TRUE | TRUE | TRUE | TRUE | TRUE | TRUE | TRUE
6 | 481 | 1.3.3.3 | Vacuum vessel water heating and cooling system | 1.3.1.2 | Bakeout System | Leak on MTWS | Pipe material compromised; connections fail at fitting | Loss of pressure within MTWS; Hot flash-steam introduced near working area | Bakeout | Normal Events | Normal Events | < 1 week | < $10K | Will not result in any discernible impact to any worker | No radiological impact of any form | no environmental impact of any form | Moderate | 0.1 | 4 | 4 | 1 | 1 | 3 | 4 | 12 | 1.3.3.4 | Bakeout PLC and Controls |  | None |  | None | The PLC will detect the loss of liquid from the expansion tank: If significant enough, will shut down the bakeout system and sound an alarm. | yes | ---- | < 1 week | < $10K | no safety impact of any form | No radiological impact of any form | no environmental impact of any form | 1 | 4 | no |  |  | Drawing D-EB1098 | 1.3.3 | 1.3.3.3 | - | - | - | TRUE | TRUE | TRUE | TRUE | TRUE | TRUE | TRUE | TRUE | TRUE
6 | 498 | 1.3.3.3.2 | MTWS Manifolds and Vessel-Mounted Piping | 1.3.1.2 | Bakeout System | Expansion Tank over pressure | Too much house air or water. | Tank leaks | Bakeout | Unlikely Events | Extremely Unlikely Events | 1 week <= D < 1 month | < $10K | Will not result in any discernible impact to any worker | No radiological impact of any form | no environmental impact of any form | Moderate | 0.1 | 2 | 1 | 1 | 2 | 3 | 4 | 12 | 1.3.3.4 | Bakeout PLC and Controls |  | None |  | None | Pressure relief valve on tank / Pressure sensors connected to tank talks to the PLC | no | ---- | < 1 week | < $10K | no safety impact of any form | No radiological impact of any form | no environmental impact of any form | 1 | 1 | no | no |  | Drawing D-EB1098 | 1.3.3 | 1.3.3.3 | - | - | - | TRUE | TRUE | TRUE | TRUE | TRUE | TRUE | TRUE | TRUE | TRUE
6 | 499 | 1.3.3.3.2 | MTWS Manifolds and Vessel-Mounted Piping | 1.3.1.2 | Bakeout System | Failure of the thermocouples at the manifolds | Corrosion / Device malfunction | Incorrect heating decisions from the PLC | Bakeout | Unlikely Events | Unlikely Events | 1 week <= D < 1 month | < $10K | no safety impact of any form | No radiological impact of any form | no environmental impact of any form | Moderate | 0.1 | 2 | 2 | 0 | 2 | 3 | 4 | 12 | 1.3.3.4 | Bakeout PLC and Controls | 1.1.1.1.8 | PFC Thermocouples |  | None | PLC will start to see drift in failure / PLC will see total failure right away / Other thermocouple can be used to compare (PF and other MTWS) to tell | no | ---- | < 1 week | < $10K | no safety impact of any form | No radiological impact of any form | no environmental impact of any form | 1 | 2 | no | no |  | Drawing D-EB1098 | 1.3.3 | 1.3.3.3 | - | - | - | TRUE | TRUE | TRUE | TRUE | TRUE | TRUE | TRUE | TRUE | TRUE
6 | 500 | 1.3.3.3.2 | MTWS Manifolds and Vessel-Mounted Piping | 1.3.1.2 | Bakeout System | Failure of the software interlocks | Loss of Power; Hardware Failure; PLC failure or error (processor or I/O) | Loss of ability to change state of the MTWS; potential of harm to equipment | Bakeout | Unlikely Events | Unlikely Events | 1 week <= D < 1 month | < $10K | no safety impact of any form | No radiological impact of any form | no environmental impact of any form | Moderate | 0.1 | 2 | 2 | 0 | 2 | 3 | 4 | 12 | 1.3.3.4 | Bakeout PLC and Controls |  | None |  | None | PLC will start to see drift in failure / PLC will see total failure right away | no | ---- | < 1 week | < $10K | no safety impact of any form | No radiological impact of any form | no environmental impact of any form | 1 | 2 | no | no |  | Drawing D-EB1098 | 1.3.3 | 1.3.3.3 | - | - | - | TRUE | TRUE | TRUE | TRUE | TRUE | TRUE | TRUE | TRUE | TRUE
6 | 509 | 1.3.4.1 | Gas Storage and Delivery Systems | 1.3.3.5 | V, C, & F | GDS roughing pump power off | breaker trip | inability to operate gas delivery system | All | Anticipated Events | Anticipated Events | < 1 week | no cost impact | no safety impact of any form | No radiological impact of any form | no environmental impact of any form | Low | 0.1 | 3 | 3 | 0 | 1 | 4 | 3 | 12 | 1.3.4.1 | Gas Storage and Delivery Systems | 1.3.4.2 | Fueling Piezo Valves |  | None | pressure gauges on system will detect loss of pumping | no | --- | < 1 week | no cost impact | no safety impact of any form | No radiological impact of any form | no environmental impact of any form | 1 | 3 | no | no | Troubleshoot | Drawing E-EA3517 | 1.3.4 | 1.3.4.1 | - | - | - | TRUE | TRUE | TRUE | TRUE | TRUE | TRUE | TRUE | TRUE | TRUE | - | - | -
6 | 523 | 1.3.4.2 | Fueling Piezo Valves | 1.3.3.5 | V, C, & F | Piezo-crystal through leak | aging/use | machine vacuum slightly compromised | All | Anticipated Events | Anticipated Events | < 1 week | < $10K | no safety impact of any form | No radiological impact of any form | no environmental impact of any form | Low | 0.1 | 3 | 3 | 0 | 1 | 4 | 3 | 12 | 1.3.4.2 | Fueling Piezo Valves | 1.3.1.2 | Vacuum Gauges and Residual Gas Analyzers |  | None | small through leaks detected by torus vacuum | no | --- | < 1 week | < $10K | no safety impact of any form | No radiological impact of any form | no environmental impact of any form | 1 | 3 | no | no | replace valve during next outage | Drawing E-EA3517 | 1.3.4 | 1.3.4.2 | - | - | - | TRUE | TRUE | TRUE | TRUE | TRUE | TRUE | TRUE | TRUE | TRUE | - | - | -
6 | 543 | 1.3.4.3.2 | Massive gas injectors |  | V, C, & F | Individual exposed to MGI high voltage |  | Exposure to potentially lethal voltage | All | Anticipated Events | Extremely Unlikely Events | No Downtime | < $10K | May cause death | No radiological impact of any form | no environmental impact of any form | High | 0.1 | 3 | 1 | 4 | 4 | 1 | 12 | 12 | 1.7.3.9.2 | Bus Work Guards & Exposed Conductors >50V Guards |  | None |  | None |  |  | - |  | < $10K | May cause death | No radiological impact of any form | no environmental impact of any form |  | 0 | no | no |  |  | 1.3.4 | 1.3.4.3 | Bus Work Guards & Exposed Conductors >50V Guards | - | - | TRUE | TRUE | TRUE | TRUE | TRUE | TRUE | TRUE | TRUE | TRUE | - | - | -
6 | 552 | 1.3.5.1 | Glow Discharge Cleaning |  | V, C, & F | Individual exposed to high voltage in GDC rack |  | Exposure to high voltage; potentially lethal | Glow Discharge Cleaning | Anticipated Events | Extremely Unlikely Events | No Downtime | no cost impact | May cause death | No radiological impact of any form | no environmental impact of any form | High | 0.1 | 3 | 1 | 4 | 4 | 1 | 12 | 12 | 1.7.3.9.2 | Bus Work Guards & Exposed Conductors >50V Guards |  | None |  | None |  | no | - | No Downtime | no cost impact | May cause death | No radiological impact of any form | no environmental impact of any form | 4 | 4 | no | no |  |  | 1.3.5 | 1.3.5.1 | Bus Work Guards & Exposed Conductors >50V Guards | - | - | TRUE | TRUE | TRUE | TRUE | TRUE | TRUE | TRUE | TRUE | TRUE | - | - | -
6 | 553 | 1.3.5.1 | Glow Discharge Cleaning |  | V, C, & F | Individual exposed to high voltage at GDC probe |  | Exposure to high voltage; potentially lethal | Glow Discharge Cleaning | Anticipated Events | Extremely Unlikely Events | No Downtime | no cost impact | May cause death | No radiological impact of any form | no environmental impact of any form | High | 0.1 | 3 | 1 | 4 | 4 | 1 | 12 | 12 | 1.7.3.9.2 | Bus Work Guards & Exposed Conductors >50V Guards |  | None |  | None |  | no | - | No Downtime | no cost impact | May cause death | No radiological impact of any form | no environmental impact of any form | 4 | 4 | no | no |  |  | 1.3.5 | 1.3.5.1 | Bus Work Guards & Exposed Conductors >50V Guards | - | - | TRUE | TRUE | TRUE | TRUE | TRUE | TRUE | TRUE | TRUE | TRUE | - | - | -
6 | 560 | 1.3.5.2.1 | Gas Cabinet (dTMB) |  | V, C, & F | Helium gas cylinder or supply piping leakage due to faulty valve or fittings |  | Helium leaking into NTC since the delivery line pressure is above ATM pressure. Inability to do gas injection | All | Anticipated Events | Anticipated Events | < 1 week | < $10K | no safety impact of any form | No radiological impact of any form | no environmental impact of any form | Low | 0.1 | 3 | 3 | 0 | 1 | 4 | 3 | 12 | 1.3.5.2 | Trimethylboron (TMB) System |  | None |  | None | Line pressure instrumentation monitored by PLC | no | - | < 1 week | < $10K | no safety impact of any form | No radiological impact of any form | no environmental impact of any form | 1 | 3 | no | no |  |  | 1.3.5 | 1.3.5.2 | - | - | - | TRUE | TRUE | TRUE | TRUE | TRUE | TRUE | TRUE | TRUE | TRUE | - | - | -
6 | 565 | 1.3.5.2.2 | Pumping System (dTMB) |  | V, C, & F | Nitrogen purge at pump exhaust fails |  | Inability to conduct dTMB gas pumping | dTMB operations | Unlikely Events | Unlikely Events | < 1 week | < $10K | May cause minor lost-time injury or illness | No radiological impact of any form | Minor release of pollutants, localized and containable | Moderate | 0.1 | 2 | 2 | 2 | 2 | 3 | 4 | 12 | 1.3.5.2 | Trimethylboron (TMB) System |  | None |  | None | Pressure switch tripped indicating low nitrogen pressure |  | - | < 1 week | < $10K | May cause minor lost-time injury or illness | No radiological impact of any form | Minor release of pollutants, localized and containable | 2 | 4 | no | no |  |  | 1.3.5 | 1.3.5.2 | - | - | - | TRUE | TRUE | TRUE | TRUE | TRUE | TRUE | TRUE | TRUE | TRUE | - | - | -
6 | 578 | 1.3.5.3.2 | LITER Probe |  | V, C, & F | LITER in vertical position expels liquid lithium |  | Large deposits of lithium results in inability to run plasma in region of large blob | LITER Operations | Anticipated Events | Anticipated Events | < 1 week | < $10K | no safety impact of any form | < 0.1 rem to public, < 1 rem to worker | no environmental impact of any form | Low | 0.1 | 3 | 3 | 0 | 1 | 4 | 3 | 12 |  | None |  | None |  | None |  |  | --- | < 1 week | < $10K | no safety impact of any form | < 0.1 rem to public, < 1 rem to worker | no environmental impact of any form | 1 | 3 |  | no |  |  | 1.3.5 | 1.3.5.3 | - | - | - | TRUE | TRUE | TRUE | TRUE | TRUE | TRUE | TRUE | TRUE | TRUE | - | - | -
6 | 597 | 1.4.1.2.2 | Mirnov and Flux Loop System | 1.4.1.2 | Diagnostics | Flux loop single conductor fail open | thermal expansion in bakeout, wear due to manipulation over time | Switch to alternate conductor in the loop; if that does not work, abandon and repair at next outage | Bakeout | Normal Events | Normal Events | < 1 week | no cost impact | no safety impact of any form | No radiological impact of any form | no environmental impact of any form | Moderate |  | 4 | 4 | 0 | 1 | 3 | 4 | 12 | 1.4.1.2.2 | Mirnov and Flux Loop System | 1.4.1.2.5 | Digitizers and Integrators |  | None | would detect in integrated and digitized signal first, then determine the details by sensor impedance and isolation testing | no | must repair at following outage | < 1 week | < $10K | no safety impact of any form | No radiological impact of any form | no environmental impact of any form | 1 | 4 | yes | no
6 | 598 | 1.4.1.2.2 | Mirnov and Flux Loop System | 1.4.1.2 | Diagnostics | thermal expansion in bakeout | abandon and repair at next outage |  | Bakeout | Normal Events | Normal Events | < 1 week | no cost impact | no safety impact of any form | No radiological impact of any form | no environmental impact of any form | Moderate |  | 4 | 4 | 0 | 1 | 3 | 4 | 12 | 1.4.1.2.2 | Mirnov and Flux Loop System | 1.4.1.2.5 | Digitizers and Integrators |  | None | would detect in integrated and digitized signal first, then determine the details by sensor impedance and isolation testing | no | must repair at following outage | < 1 week | < $10K | no safety impact of any form | No radiological impact of any form | no environmental impact of any form | 1 | 4 | yes | no
6 | 599 | 1.4.1.2.2 | Mirnov and Flux Loop System | 1.4.1.2 | Diagnostics | insulation failure | Switch to alternate conductor in the loop; if that does not work, abandon and repair at next outage |  | Bakeout | Normal Events | Normal Events | < 1 week | no cost impact | no safety impact of any form | No radiological impact of any form | no environmental impact of any form | Moderate |  | 4 | 4 | 0 | 1 | 3 | 4 | 12 | 1.4.1.2.2 | Mirnov and Flux Loop System | 1.4.1.2.5 | Digitizers and Integrators |  | None | would detect in integrated and digitized signal first, then determine the details by sensor impedance and isolation testing | no | must repair at following outage | < 1 week | < $10K | no safety impact of any form | No radiological impact of any form | no environmental impact of any form | 1 | 4 |  | no
6 | 611 | 1.4.1.3.6 | Light Collection Subsystem |  | Diagnostics | Fiber Optics Bundle does not Function properly after Movement/Replacement during Recovery Project Bay F Seal Repair | Damage during Movement. | Fiber Optics Bundle does not Function | Maintenance/ Outage | Unlikely Events | Extremely Unlikely Events | 1 month <= D < 1 year | $10K <= C < $100K | no safety impact of any form | No radiological impact of any form | no environmental impact of any form | Moderately High |  | 2 | 1 | 0 | 3 | 2 | 6 | 12 | 1.4.1.3.6 | Light Collection Subsystem | 1.4.1.3.9 | Calibration Probe Equipment |  | None | Temporary supports and curvature gauges will prevent over-flexing of the Fiber bundle during movement and re-installation. | yes | --- | 1 month <= D < 1 year | $10K <= C < $100K | no safety impact of any form | No radiological impact of any form | no environmental impact of any form | 3 | 3 | no | no |  |  | 1.4.1 | 1.4.1.3 | - | - | - | #N/A | #N/A | #N/A | #N/A | #N/A | #N/A | #N/A | #N/A | #N/A | - | - | -
6 | 623 | 1.5.2 | AC/DC Converters | 1.5.1.3 | Power Systems | Voltage unbalance in parallel or antiparallel configurations | unequal number of power supply sections in parallel or antiparallel strings | Short circuit current circulating between antiparallel strings, possible electrical breakdown of thyristors/snubber components, | Coil Testing & Plasma Ops. | Anticipated Events | Extremely Unlikely Events | 1 week <= D < 1 month | $10K <= C < $100K | no safety impact of any form | No radiological impact of any form | no environmental impact of any form | Moderately High | 0.1 | 3 | 1 | 0 | 2 | 2 | 6 | 12 | 1.5.2 | AC/DC Converters |  | None |  | None | suppress/bypass per HCS Level 1 fault as detected by power supply fault detectors. |  | ---- | < 1 week | < $10K | no safety impact of any form | No radiological impact of any form | no environmental impact of any form | 1 | 1 | no | no |  |  | 1.5.2 | 1.5.2 | - | - | - | TRUE | TRUE | TRUE | TRUE | TRUE | TRUE | TRUE | TRUE | TRUE | - | - | -
6 | 634 | 1.5.3 | Rectifier DC Systems | 1.5.1.3 | Power Systems | Line switch fail in closed position (TF, PF, or OH Supplies) | contact welded; loss of air; galling of mechanism | Unable to effect normal isolation of power supply system from load, unable to place SLD in "safe" state, potential access to NTC with line switch closed. | Coil Testing & Plasma Ops. | Unlikely Events | Extremely Unlikely Events | 1 week <= D < 1 month | $10K <= C < $100K | May cause serious injury or illness | No radiological impact of any form | no environmental impact of any form | Moderately High | 0.1 | 2 | 1 | 3 | 3 | 2 | 6 | 12 | 1.5.3 | Rectifier DC Systems | 1.5.4.1 | Hardwired Control System & PLC |  | None | Limit switches hard wired to SLD, monitored by EPICS Process Control | no | ----- | 1 week <= D < 1 month | $10K <= C < $100K | no safety impact of any form | No radiological impact of any form | no environmental impact of any form | 2 | 2 | no | no | Might in theory be a safety concern with rectifiers connected to coils. Closed ground switches, PSS-SIS, CMS, etc ensure that a failed-closed line switch is not a safety concern |  | 1.5.3 | 1.5.3 | - | - | - | TRUE | TRUE | TRUE | TRUE | TRUE | TRUE | TRUE | TRUE | TRUE | - | - | -
6 | 304 | 1.1.3.3.9 | Horizontal Target Cooling System (HTP) | 1.1.2.4 | VV & Internal Hardware | He leak in ceramic insulator in feed lines | Vibration, damage during maintenance | He leak to air; may attempt to pump down or repair, or must repair next outage; HTP cannot be used | Coil Testing & Plasma Ops. | Extremely Unlikely Events | Extremely Unlikely Events | < 1 week | $10K <= C < $100K | no safety impact of any form | No radiological impact of any form | no environmental impact of any form | Very Low | 0.1 | 1 | 1 | 0 | 2 | 5 | 2 | 10 |  | None |  | None |  | None | would rely on pressure/vacuum tests of system to detect the leak, or potentially the loss of He gas during operations | yes | - | < 1 week | $10K <= C < $100K | no safety impact of any form | No radiological impact of any form | no environmental impact of any form | 2 | 2 | no | no |  |  | 1.1.3 | 1.1.3.3 | - | - | - | TRUE | TRUE | TRUE | TRUE | TRUE | TRUE | TRUE | TRUE | TRUE | - | - | -
6 | 467 | 1.3.3.2.1 | Bakeout Bus Work | 1.1.3.2 | Bakeout System | Failure at electrical joint between hard bus and flexible cabling | improper torques at installation; contamination on joint surfaces at installation | charing; must repair electrical faces on either side of connection | Bakeout | Unlikely Events | Unlikely Events | < 1 week | < $10K | no safety impact of any form | No radiological impact of any form | no environmental impact of any form | Very Low | 0.1 | 2 | 2 | 0 | 1 | 5 | 2 | 10 |  | None |  | None |  | None | difficult to detect via automated system; rely on inspections in the form of biddle tests and visible inspections | yes | ---- | < 1 week | < $10K | no safety impact of any form | No radiological impact of any form | no environmental impact of any form | 1 | 2 | no | no |  |  | 1.3.3 | 1.3.3.2 | - | - | - | TRUE | TRUE | TRUE | TRUE | TRUE | TRUE | TRUE | TRUE | TRUE
6 | 470 | 1.3.3.2.1 | Bakeout Bus Work | 1.1.3.2 | Bakeout System | Individual touches DC supply outputs or bus work | work near energized conductors | negligible; supplies are 8 V supplies | Bakeout | Unlikely Events | Unlikely Events | < 1 week | no cost impact | no safety impact of any form | No radiological impact of any form | no environmental impact of any form | Very Low | 0.1 | 2 | 2 | 0 | 1 | 5 | 2 | 10 |  | None |  | None |  | None | difficult to detect such contact, even after it is made | no | ---- | < 1 week | no cost impact | no safety impact of any form | No radiological impact of any form | no environmental impact of any form | 1 | 2 | no | no |  |  | 1.3.3 | 1.3.3.2 | - | - | - | TRUE | TRUE | TRUE | TRUE | TRUE | TRUE | TRUE | TRUE | TRUE
6 | 548 | 1.3.5.1 | Glow Discharge Cleaning |  | V, C, & F | Failure (short) of GDC supply current limiting resistor | overheating, age | Cannot do GDR; GDC current limited by power supply | Glow Discharge Cleaning | Unlikely Events | Unlikely Events | < 1 week | < $10K | no safety impact of any form | No radiological impact of any form | no environmental impact of any form | Very Low | 0.1 | 2 | 2 | 0 | 1 | 5 | 2 | 10 |  | None |  | None |  | None |  | no | - | < 1 week | < $10K | no safety impact of any form | No radiological impact of any form | no environmental impact of any form | 1 | 2 | no | no |  |  | 1.3.5 | 1.3.5.1 | - | - | - | TRUE | TRUE | TRUE | TRUE | TRUE | TRUE | TRUE | TRUE | TRUE | - | - | -
6 | 549 | 1.3.5.1 | Glow Discharge Cleaning |  | V, C, & F | Failure (open) of GDC supply current limiting resistor | overheating, age | Cannot do GDC; cannot source current | Glow Discharge Cleaning | Unlikely Events | Unlikely Events | < 1 week | < $10K | no safety impact of any form | No radiological impact of any form | no environmental impact of any form | Very Low | 0.1 | 2 | 2 | 0 | 1 | 5 | 2 | 10 |  | None |  | None |  | None |  | no | - | < 1 week | < $10K | no safety impact of any form | No radiological impact of any form | no environmental impact of any form | 1 | 2 | no | no |  |  | 1.3.5 | 1.3.5.1 | - | - | - | TRUE | TRUE | TRUE | TRUE | TRUE | TRUE | TRUE | TRUE | TRUE | - | - | -
6 | 617 | 1.5.1.1.1 | AC Breakers and Switchgear | 1.9.4.3 | Power Systems | 52UVD coil fails on SV breaker causing corresponding breaker to trip free | wire becomes disconnected; contact corrosion | Interruption to NSTXU operations | Coil Testing & Plasma Ops. | Unlikely Events | Unlikely Events | < 1 week | < $10K | no safety impact of any form | No radiological impact of any form | no environmental impact of any form | Very Low | 0.1 | 2 | 2 | 0 | 1 | 5 | 2 | 10 | 1.5.1.1.1 | AC Breakers and Switchgear | 1.7.3.1 | Personnel Safety System (SIS) |  | None |  | no |  | < 1 week | < $10K | no safety impact of any form | No radiological impact of any form | no environmental impact of any form | 1 | 2 | yes | no | Replace via on-site spare | Level 1 fault, suppress and bypass to converters, will be initiated by loss of AC power | 1.5.1 | 1.5.1.1 | - | - | - | TRUE | TRUE | TRUE | TRUE | TRUE | TRUE | TRUE | TRUE | TRUE | - | - | -
6 | 618 | 1.5.1.1.1 | AC Breakers and Switchgear | 1.9.4.3 | Power Systems | 52UVD coil fails on S2B5 or S1B10 breaker causing corresponding breaker to trip free | wire becomes disconnected; contact corrosion | Interruption to NSTXU operations | Coil Testing & Plasma Ops. | Unlikely Events | Unlikely Events | < 1 week | < $10K | no safety impact of any form | No radiological impact of any form | no environmental impact of any form | Very Low | 0.1 | 2 | 2 | 0 | 1 | 5 | 2 | 10 | 1.5.1.1.1 | AC Breakers and Switchgear | 1.7.3.1 | Personnel Safety System (SIS) |  | None |  | no |  | < 1 week | < $10K | no safety impact of any form | No radiological impact of any form | no environmental impact of any form | 1 | 2 | yes | no | Replace via on-site spare | NB loss of Accel or Arc and Filament | 1.5.1 | 1.5.1.1 | - | - | - | TRUE | TRUE | TRUE | TRUE | TRUE | TRUE | TRUE | TRUE | TRUE | - | - | -
6 | 619 | 1.5.1.1.1 | AC Breakers and Switchgear | 1.9.4.3 | Power Systems | 52UVD coil fails on S1B1 breaker causing corresponding breaker to trip free | wire becomes disconnected; contact corrosion | Interruption to NSTXU operations | Coil Testing & Plasma Ops. | Unlikely Events | Unlikely Events | < 1 week | < $10K | no safety impact of any form | No radiological impact of any form | no environmental impact of any form | Very Low | 0.1 | 2 | 2 | 0 | 1 | 5 | 2 | 10 | 1.5.1.1.1 | AC Breakers and Switchgear | 1.7.3.1 | Personnel Safety System (SIS) |  | None |  | no |  | < 1 week | < $10K | no safety impact of any form | No radiological impact of any form | no environmental impact of any form | 1 | 2 | yes | no | Replace via on-site spare | MG lockout relay (86 Device) detects loss of voltage trips Generator Breaker, Level 1 fault suppress and bypass to converters, loss of NB | 1.5.1 | 1.5.1.1 | - | - | - | TRUE | TRUE | TRUE | TRUE | TRUE | TRUE | TRUE | TRUE | TRUE | - | - | -
6 | 657 | 1.7.3.4.1 | Fiber Optic Strain, Temp., Disp. Meas. | 1.4.1.1 | Diagnostics | Upper Inner-TF Strain Rosette; Fiber Fails | Mechanical impact results in damage, Fiber is severed | Sensors after the break are unusable without reconfiguring. | Coil Testing & Plasma Ops. | Unlikely Events | Unlikely Events | < 1 week | < $10K | no safety impact of any form | No radiological impact of any form | no environmental impact of any form | Very Low | 0.1 | 2 | 2 | 0 | 1 | 5 | 2 | 10 | 1.7.3.4.1 | Fiber Optic Strain, Temp., Disp. Meas. |  | None |  | None | Sensor failure only detectable via anomaly in raw or processed data | no | --- | < 1 week | < $10K | no safety impact of any form | No radiological impact of any form | no environmental impact of any form | 1 | 2 | yes | no | Severed portion of fiber can be accessed from the other end by a spare interrogator channel. Reconfiguring the MDSPlus tree would allow for continued operation with no loss of data. |  | 1.7.3 | 1.7.3.4 | - | - | - | TRUE | TRUE | TRUE | TRUE | TRUE | TRUE | TRUE | TRUE | TRUE | - | - | -
6 | 660 | 1.7.3.4.1 | Fiber Optic Strain, Temp., Disp. Meas. | 1.4.1.1 | Diagnostics | Lower Inner-TF Strain Rosette; Fiber Fails | Mechanical impact results in damage, Fiber is severed | Sensors after the break are unusable without reconfiguring. | Coil Testing & Plasma Ops. | Unlikely Events | Unlikely Events | < 1 week | < $10K | no safety impact of any form | No radiological impact of any form | no environmental impact of any form | Very Low | 0.1 | 2 | 2 | 0 | 1 | 5 | 2 | 10 | 1.7.3.4.1 | Fiber Optic Strain, Temp., Disp. Meas. |  | None |  | None | Sensor failure only detectable via anomaly in raw or processed data | no | --- | < 1 week | < $10K | no safety impact of any form | No radiological impact of any form | no environmental impact of any form | 1 | 2 | yes | no | Severed portion of fiber can be accessed from the other end by a spare interrogator channel. Reconfiguring the MDSPlus tree would allow for continued operation with no loss of data. |  | 1.7.3 | 1.7.3.4 | - | - | - | TRUE | TRUE | TRUE | TRUE | TRUE | TRUE | TRUE | TRUE | TRUE | - | - | -
6 | 663 | 1.7.3.4.1 | Fiber Optic Strain, Temp., Disp. Meas. | 1.4.1.1 | Diagnostics | OH Preload; Fiber Fails Inside of Umbrella | Mechanical impact results in damage, Fiber is severed | preload sensor no longer collects data | Coil Testing & Plasma Ops. | Unlikely Events | Unlikely Events | < 1 week | < $10K | no safety impact of any form | No radiological impact of any form | no environmental impact of any form | Very Low | 0.1 | 2 | 2 | 0 | 1 | 5 | 2 | 10 | 1.7.3.4.1 | Fiber Optic Strain, Temp., Disp. Meas. |  | None |  | None | Only detectable via anomaly in raw or processed data | no | --- | < 1 week | < $10K | no safety impact of any form | No radiological impact of any form | no environmental impact of any form | 1 | 2 | yes | no | Continue operating with single sensor. Replacement will need to occur during >1 month outage. |  | 1.7.3 | 1.7.3.4 | - | - | - | TRUE | TRUE | TRUE | TRUE | TRUE | TRUE | TRUE | TRUE | TRUE | - | - | -
6 | 674 | 1.7.3.4.1 | Fiber Optic Strain, Temp., Disp. Meas. | 1.4.1.1 | Diagnostics | Inner-PF Preload; Fiber Fails | Mechanical impact results in damage, Fiber is severed | Sensors after the break are unusable without reconfiguring. | Coil Testing & Plasma Ops. | Unlikely Events | Unlikely Events | < 1 week | < $10K | no safety impact of any form | No radiological impact of any form | no environmental impact of any form | Very Low | 0.1 | 2 | 2 | 0 | 1 | 5 | 2 | 10 | 1.7.3.4.1 | Fiber Optic Strain, Temp., Disp. Meas. |  | None |  | None | Only detectable via anomaly in raw or processed data | no | --- | < 1 week | < $10K | no safety impact of any form | No radiological impact of any form | no environmental impact of any form | 1 | 2 | no | no | Ability to monitor fibers from both ends means that two breaks are required to lose a sensor; if break occurs, reconfigure to interrogate both ends of fiber. |  | 1.7.3 | 1.7.3.4 | - | - | - | TRUE | TRUE | TRUE | TRUE | TRUE | TRUE | TRUE | TRUE | TRUE | - | - | -
6 | 677 | 1.7.3.4.1 | Fiber Optic Strain, Temp., Disp. Meas. | 1.4.1.1 | Diagnostics | Lateral Support; Fiber Fails | Mechanical impact results in damage, Fiber is severed | Sensors after the break are unusable without reconfiguring. | Coil Testing & Plasma Ops. | Unlikely Events | Unlikely Events | < 1 week | < $10K | no safety impact of any form | No radiological impact of any form | no environmental impact of any form | Very Low | 0.1 | 2 | 2 | 0 | 1 | 5 | 2 | 10 | 1.7.3.4.1 | Fiber Optic Strain, Temp., Disp. Meas. |  | None |  | None | Only detectable via anomaly in raw or processed data | no | --- | < 1 week | < $10K | no safety impact of any form | No radiological impact of any form | no environmental impact of any form | 1 | 2 | no | no | Ability to monitor fibers from both ends means that two breaks are required to lose a sensor; if break occurs, reconfigure to interrogate both ends of fiber. |  | 1.7.3 | 1.7.3.4 | - | - | - | TRUE | TRUE | TRUE | TRUE | TRUE | TRUE | TRUE | TRUE | TRUE | - | - | -
5 | 39 | 1.1.1.2.1 | Passive plates | 1.1.2.2 | VV & Internal Hardware | Failure of welds or plates where brackets mount to vessel, or on any of the welds or plates of the various brackets (those on vessel, those mounted to plates, or external biscuit brackets) | In-vacuum cold weld between external biscuits and stiffening brackets. | thermal motion during bakeout not accommodated; loads pile up on some elements | Bakeout | Extremely Unlikely Events | Extremely Unlikely Events | 1 month <= D < 1 year | $100K <= C < $5M | no safety impact of any form | No radiological impact of any form | no environmental impact of any form | Moderate | 0.1 | 1 | 1 | 0 | 3 | 3 | 3 | 9 |  | None | 1.3.1.2 | Vacuum Gauges and Residual Gas Analyzers | 1.4.1.4 | Plasma TV | After damage is done, Plasma TV may detect plate out of location; RGA and vacuum gauges find leaks in potentially ruptured helium piping | yes | - | 1 month <= D < 1 year | $100K <= C < $5M | no safety impact of any form | No radiological impact of any form | no environmental impact of any form | 3 | 3 | no | no |  | Review final FDR Calculations | 1.1.1 | 1.1.1.2 | - | - | - | TRUE | TRUE | TRUE | TRUE | TRUE | TRUE | TRUE | TRUE | TRUE | - | - | -
6 | 48 | 1.1.1.2.1 | Passive plates | 1.1.2.2 | VV & Internal Hardware | Mechanical failure of the electric strap during bakeout | stresses in the strap due to plate thermal expansion lead to strap failure | Current transfers to other strap or through the biscuit brackets | Bakeout | Extremely Unlikely Events | Extremely Unlikely Events | 1 month <= D < 1 year | $10K <= C < $100K | no safety impact of any form | No radiological impact of any form | no environmental impact of any form | Moderate | 2.1 | 1 | 1 | 0 | 3 | 3 | 3 | 9 |  | None |  | None |  | None | DCPS limits fields and currents to design basis | yes | - | 1 week <= D < 1 month | $10K <= C < $100K | no safety impact of any form | No radiological impact of any form | no environmental impact of any form | 2 | 2 | yes | no |  | Design presented at peer review on 3/6/20 has margin against loads including the fault cases | 1.1.1 | 1.1.1.2 | - | - | - | FALSE | FALSE | TRUE | TRUE | TRUE | TRUE | TRUE | TRUE | TRUE | - | - | -
6 | 429 | 1.3.3.1.1 | Helium Skid & Piping |  | Bakeout System | Small leak in hot He piping | Wear on pipe seals, pipes and other components | excessive use of He | Bakeout | Anticipated Events | Anticipated Events | < 1 week | < $10K | no safety impact of any form | No radiological impact of any form | no environmental impact of any form | Moderate | 0.1 | 3 | 3 | 0 | 1 | 3 | 3 | 9 |  | None |  | None |  | None |  | no | ---- | [10 empty] | Drawing EB1025 | 1.3.3 | 1.3.3.1 | - | - | - | TRUE | TRUE | TRUE | TRUE | TRUE | TRUE | TRUE | TRUE | TRUE
6 | 465 | 1.3.3.2.1 | Bakeout Bus Work | 1.1.3.2 | Bakeout System | Loss of water flow to hard bus | flow blockage; pumps turn off | overheating of bakeout bus; potential failure at interface to vessel | Bakeout | Anticipated Events | Unlikely Events | 1 month <= D < 1 year | $10K <= C < $100K | no safety impact of any form | No radiological impact of any form | Will not result in any discernible impact to environment | High | 1.1 | 3 | 2 | 0 | 3 | 1 | 9 | 9 | 1.3.2.1.4 | CWS Flow and Temperature Instrumentation |  | None |  | None | water system PLC should remove permissive if loss of flow is detected | no | must still restore flow | < 1 week | < $10K | no safety impact of any form | No radiological impact of any form | Will not result in any discernible impact to environment | 1 | 2 | no | no |  |  | 1.3.3 | 1.3.3.2 | CWS Flow and Temperature Instrumentation | None | None | FALSE | FALSE | TRUE | FALSE | TRUE | TRUE | TRUE | TRUE | TRUE
6 | 555 | 1.3.5.1 | Glow Discharge Cleaning |  | V, C, & F | Loss of GDC pressure regulation; fails to low pressure | failure of component in gas injection chain (injector, fill valve, etc.) | unable to maintain the glow discharge | Glow Discharge Cleaning | Anticipated Events | Anticipated Events | < 1 week | < $10K | no safety impact of any form | No radiological impact of any form | no environmental impact of any form | Moderate | 0.1 | 3 | 3 | 0 | 1 | 3 | 3 | 9 | 1.3.1.2 | Vacuum Gauges and Residual Gas Analyzers | 1.3.5.1.1 | GDC + Filament Power Supplies |  |  | power supply detects current stopping flowing | no | - | < 1 week | < $10K | no safety impact of any form | No radiological impact of any form | no environmental impact of any form | 1 | 3 | no | no |  |  |  |  | - | - | - | [9 empty] | - | - | -
6 | 556 | 1.3.5.2 | Trimethylboron (TMB) System |  | V, C, & F | Failure of the fixed dTMB gas leak detector |  | Inability to conduct dTMB gas injection | dTMB operations | Anticipated Events | Anticipated Events | < 1 week | < $10K | no safety impact of any form | No radiological impact of any form | no environmental impact of any form | Moderate | 0.1 | 3 | 3 | 0 | 1 | 3 | 3 | 9 | 1.3.5.2 | Trimethylboron (TMB) System |  | None |  | None | Automatic sensor self-testing indicating sensor needs to be replaced |  | - | < 1 week | < $10K | no safety impact of any form | No radiological impact of any form | no environmental impact of any form | 1 | 3 | no | no |  |  | 1.3.5 | 1.3.5.2 | - | - | - | TRUE | TRUE | TRUE | TRUE | TRUE | TRUE | TRUE | TRUE | TRUE | - | - | -
6 | 559 | 1.3.5.2.1 | Gas Cabinet (dTMB) |  | V, C, & F | Helium leakage due to faulty welds or leaky fittings in gas cabinet or MFC box |  | Helium leaking into gas cabinet or MFC box since the delivery line pressure is above ATM. pressure Inability to do gas injection | dTMB operations | Anticipated Events | Extremely Unlikely Events | < 1 week | < $10K | no safety impact of any form | No radiological impact of any form | no environmental impact of any form | Moderate | 0.1 | 3 | 1 | 0 | 1 | 3 | 3 | 9 | 1.3.5.2 | Trimethylboron (TMB) System |  | None |  | None | Line pressure instrumentation monitored by PLC |  | - | [6 empty] | 0 | no | no |  |  | 1.3.5 | 1.3.5.2 | - | - | - | TRUE | TRUE | TRUE | TRUE | TRUE | TRUE | TRUE | TRUE | TRUE | - | - | -
6 | 561 | 1.3.5.2.1 | Gas Cabinet (dTMB) |  | V, C, & F | Ventilation air flow rate too low for gas cabinet or MFC box |  | Not enough ventilation for dTMB gas cabinet and MFC box. | dTMB operations | Anticipated Events | Anticipated Events | < 1 week | < $10K | no safety impact of any form | No radiological impact of any form | no environmental impact of any form | Moderate | 0.1 | 3 | 3 | 0 | 1 | 3 | 3 | 9 | 1.3.5.2 | Trimethylboron (TMB) System |  | None |  | None | Pressure differential switch tripped indicating high air pressure at the inlet of the exhaust duct. dTMB gas injection halted |  | - | < 1 week | < $10K | no safety impact of any form | No radiological impact of any form | no environmental impact of any form | 1 | 3 | no | no |  |  | 1.3.5 | 1.3.5.2 | - | - | - | TRUE | TRUE | TRUE | TRUE | TRUE | TRUE | TRUE | TRUE | TRUE | - | - | -
6 | 608 | 1.4.1.3 | Multi-pulse Thompson Scattering (MPTS) |  | Diagnostics | Laser fires with individual in vessel | Misconfiguration of valves and controls during maintenance period | Individual exposed to laser light | Maintenance/ Outage | Anticipated Events | Extremely Unlikely Events | No Downtime | no cost impact | May cause serious injury or illness | No radiological impact of any form | no environmental impact of any form | High | 0.1 | 3 | 1 | 3 | 3 | 1 | 9 | 9 |  | None |  | None |  | None |  | no | - | No Downtime | no cost impact | May cause serious injury or illness | No radiological impact of any form | no environmental impact of any form | 3 | 3 | no | no |  | Additionally, LOTO associated with vessel entry prevents laser power from entering vessel. | 1.4.1 | 1.4.1.3 | - | - | - | TRUE | TRUE | TRUE | TRUE | TRUE | TRUE | TRUE | TRUE | TRUE | - | - | -
6 | 609 | 1.4.1.3 | Multi-pulse Thompson Scattering (MPTS) |  | Diagnostics | Failure or misconfiguration of guide tubes |  | Individual exposed to laser light | Maintenance/ Outage | Anticipated Events | Extremely Unlikely Events | No Downtime | no cost impact | May cause serious injury or illness | No radiological impact of any form | no environmental impact of any form | High | 0.1 | 3 | 1 | 3 | 3 | 1 | 9 | 9 | 1.7.3.9.4 | Laser Flight Tube Guards |  | None |  | None |  | no | - | No Downtime | no cost impact | May cause serious injury or illness | No radiological impact of any form | no environmental impact of any form | 3 | 3 | no | no |  |  | 1.4.1 | 1.4.1.3 | - | - | - | TRUE | TRUE | TRUE | TRUE | TRUE | TRUE | TRUE | TRUE | TRUE | Laser Flight Tube Guards | - | -
6 | 89 | 1.1.3.1 | Outer PF coils |  | Magnets | Arc to ground at coil terminals | Water leak or item falling across leads; transient over-voltage condition | Damage to leads; may be severe up to a requiring replacement | Coil Testing & Plasma Ops. | Unlikely Events | Extremely Unlikely Events | >= 1 year | >= $5M | no safety impact of any form | No radiological impact of any form | no environmental impact of any form | High | 0.1 | 2 | 1 | 0 | 4 | 1 | 8 | 8 | 1.5.4.1.2 | FCPC Ground Fault Detection |  | None |  | None | FCPC ground fault detectors can detect and limit damage | no | - | 1 week <= D < 1 month | $10K <= C < $100K | no safety impact of any form | No radiological impact of any form | no environmental impact of any form | 2 | 2 | no | no |  |  | 1.1.3 | 1.1.3.1 | - | - | - | TRUE | TRUE | TRUE | TRUE | TRUE | TRUE | TRUE | TRUE | TRUE | FCPC Ground Fault Detection | - | -
6 | 91 | 1.1.3.1 | Outer PF coils |  | Magnets | Ground Wall insulation failure | Mechanical damage during maintenance or operations; inadvertent over-voltage condition during operations or testing | Excessive current to ground, or arcing, during operations; may degrade over time; may mandate replacement | Coil Testing & Plasma Ops. | Unlikely Events | Extremely Unlikely Events | >= 1 year | >= $5M | no safety impact of any form | No radiological impact of any form | no environmental impact of any form | High | 4.3 | 2 | 1 | 0 | 4 | 1 | 8 | 8 | 1.5.4.1.2 | FCPC Ground Fault Detection |  | None |  | None | FCPC ground fault detection should detect; repairs may be difficult | no | - | >= 1 year | $100K <= C < $5M | no safety impact of any form | No radiological impact of any form | no environmental impact of any form | 4 | 4 | no | no |  |  | 1.1.3 | 1.1.3.1 | - | - | - | FALSE | TRUE | FALSE | TRUE | TRUE | TRUE | TRUE | TRUE | FALSE | FCPC Ground Fault Detection | - | -
6 | 106 | 1.1.3.2 | TF outer legs |  | Magnets | Arc to ground at coil TF outer leg terminals | Water leak or item falling across leads; transient over-voltage condition | Damage to leads; may be severe up to a requiring replacement | Coil Testing & Plasma Ops. | Unlikely Events | Extremely Unlikely Events | >= 1 year | >= $5M | no safety impact of any form | No radiological impact of any form | no environmental impact of any form | High | 0.1 | 2 | 1 | 0 | 4 | 1 | 8 | 8 | 1.5.4.1.2 | FCPC Ground Fault Detection |  | None |  | None | FCPC ground fault detectors can detect and limit damage | no | - | 1 week <= D < 1 month | $100K <= C < $5M | no safety impact of any form | No radiological impact of any form | no environmental impact of any form | 3 | 3 | no | no |  |  | 1.1.3 | 1.1.3.2 | - | - | - | TRUE | TRUE | TRUE | TRUE | TRUE | TRUE | TRUE | TRUE | TRUE | FCPC Ground Fault Detection | - | -
6 | 107 | 1.1.3.2 | TF outer legs |  | Magnets | Turn-to-turn arc at outer TF leads | Water leak or item falling across leads; transient over-voltage condition | Damage to leads; may be sufficiently severe to require replacement | Coil Testing & Plasma Ops. | Unlikely Events | Extremely Unlikely Events | >= 1 year | $100K <= C < $5M | no safety impact of any form | No radiological impact of any form | no environmental impact of any form | High | 0.1 | 2 | 1 | 0 | 4 | 1 | 8 | 8 | 1.7.3.6.9 | Shorted Turn Protection System |  | None |  | None | STPS should be able to limit damage if operating properly. | no | - | < 1 week | $10K <= C < $100K | no safety impact of any form | No radiological impact of any form | no environmental impact of any form | 2 | 2 | no | no |  |  | 1.1.3 | 1.1.3.2 | - | - | - | TRUE | TRUE | TRUE | TRUE | TRUE | TRUE | TRUE | TRUE | TRUE | Shorted Turn Protection System | - | -
6 | 108 | 1.1.3.2 | TF outer legs |  | Magnets | Ground Wall insulation failure on TF outer leg | Mechanical damage during maintenance or operations; inadvertent over-voltage condition during operations or testing | Excessive current to ground, or arcing, during operations; may degrade over time; may mandate replacement | Coil Testing & Plasma Ops. | Unlikely Events | Unlikely Events | >= 1 year | >= $5M | no safety impact of any form | No radiological impact of any form | no environmental impact of any form | High | 0.1 | 2 | 2 | 0 | 4 | 1 | 8 | 8 | 1.5.4.1.2 | FCPC Ground Fault Detection |  | None |  | None | FCPC ground fault detection should detect; repairs may be difficult | no | - | 1 week <= D < 1 month | $100K <= C < $5M | no safety impact of any form | No radiological impact of any form | no environmental impact of any form | 3 | 6 | no | no |  |  | 1.1.3 | 1.1.3.2 | - | - | - | TRUE | TRUE | TRUE | TRUE | TRUE | TRUE | TRUE | TRUE | TRUE | FCPC Ground Fault Detection | - | -
6 | 119 | 1.1.3.3.1 | TF Inner Legs, Flags, and Connecting Bus Work | 1.1.3.4 | Magnets | Cooling water path blockage on single conductor path | debris | larger thermal gradient causes severe delamination of the hot turn | Coil Testing & Plasma Ops. | Unlikely Events | Extremely Unlikely Events | >= 1 year | >= $5M | no safety impact of any form | No radiological impact of any form | no environmental impact of any form | High | 0.1 | 2 | 1 | 0 | 4 | 1 | 8 | 8 | 1.3.2.1.4 | CWS Flow and Temperature Instrumentation |  | None |  | None |  | no | Must clear out blocked channel | < 1 week | $10K <= C < $100K | no safety impact of any form | No radiological impact of any form | no environmental impact of any form | 2 | 2 | no | no |  |  | 1.1.3 | 1.1.3.3 | - | - | - | TRUE | TRUE | TRUE | TRUE | TRUE | TRUE | TRUE | TRUE | TRUE | CWS Flow and Temperature Instrumentation | - | -
6 | 121 | 1.1.3.3.1 | TF Inner Legs, Flags, and Connecting Bus Work | 1.1.3.4 | Magnets | Arc to ground on TF bus work inside umbrella | Water leak or item falling across leads; transient over-voltage condition | Damage to coil faces of bus work; may be severe up to a requiring replacement | Coil Testing & Plasma Ops. | Unlikely Events | Extremely Unlikely Events | >= 1 year | >= $5M | no safety impact of any form | No radiological impact of any form | no environmental impact of any form | High | 0.1 | 2 | 1 | 0 | 4 | 1 | 8 | 8 | 1.5.4.1.2 | FCPC Ground Fault Detection |  | None |  | None | FCPC ground fault detectors can detect and limit damage | no | - | 1 week <= D < 1 month | $100K <= C < $5M | no safety impact of any form | No radiological impact of any form | no environmental impact of any form | 3 | 3 | no | no |  |  | 1.1.3 | 1.1.3.3 | - | - | - | TRUE | TRUE | TRUE | TRUE | TRUE | TRUE | TRUE | TRUE | TRUE | FCPC Ground Fault Detection | - | -
6 | 123 | 1.1.3.3.1 | TF Inner Legs, Flags, and Connecting Bus Work | 1.1.3.4 | Magnets | Turn-to-turn arc around flash shields on inner-TF bundle | Water leak or item falling across leads; transient over-voltage condition | Damage to coil; may be sufficiently severe to require replacement | Coil Testing & Plasma Ops. | Unlikely Events | Extremely Unlikely Events | >= 1 year | $100K <= C < $5M | no safety impact of any form | No radiological impact of any form | no environmental impact of any form | High | 0.1 | 2 | 1 | 0 | 4 | 1 | 8 | 8 | 1.7.3.6.9 | Shorted Turn Protection System |  | None |  | None | STPS should be able to limit damage if operating properly. | no | - | >= 1 year | $100K <= C < $5M | no safety impact of any form | No radiological impact of any form | no environmental impact of any form | 4 | 4 | no | no |  |  | 1.1.3 | 1.1.3.3 | - | - | - | TRUE | TRUE | TRUE | TRUE | TRUE | TRUE | TRUE | TRUE | TRUE | Shorted Turn Protection System | - | -
6 | 127 | 1.1.3.3.1 | TF Inner Legs, Flags, and Connecting Bus Work | 1.1.3.4 | Magnets | Water hose disconnection on single inlet on inner leg | debris | larger thermal gradient causes severe delamination of the hot turn | Coil Testing & Plasma Ops. | Unlikely Events | Extremely Unlikely Events | >= 1 year | >= $5M | no safety impact of any form | No radiological impact of any form | no environmental impact of any form | High | 0.1 | 2 | 1 | 0 | 4 | 1 | 8 | 8 | 1.3.2.1.4 | CWS Flow and Temperature Instrumentation |  | None |  | None |  | no | - | >= 1 year | >= $5M | no safety impact of any form | No radiological impact of any form | no environmental impact of any form | 4 | 4 | no | no |  |  | 1.1.3 | 1.1.3.3 | - | - | - | TRUE | TRUE | TRUE | TRUE | TRUE | TRUE | TRUE | TRUE | TRUE | CWS Flow and Temperature Instrumentation | - | -
6 | 182 | 1.1.3.3.2 | Ohmic Heating Solenoid | 1.1.3.4 | Magnets | OH cooling water blockage on single channel | debris in line | severe thermal gradient may drive insulation damage | Coil Testing & Plasma Ops. | Unlikely Events | Extremely Unlikely Events | >= 1 year | >= $5M | no safety impact of any form | No radiological impact of any form | no environmental impact of any form | High | 1.1 | 2 | 1 | 0 | 4 | 1 | 8 | 8 | 1.3.2.1.4 | CWS Flow and Temperature Instrumentation |  | None |  | None |  | no | Must clear out blocked channel | 1 week <= D < 1 month | $10K <= C < $100K | no safety impact of any form | No radiological impact of any form | no environmental impact of any form | 2 | 2 | no | no |  |  | 1.1.3 | 1.1.3.3 | - | - | - | FALSE | TRUE | FALSE | FALSE | FALSE | TRUE | TRUE | FALSE | TRUE | CWS Flow and Temperature Instrumentation | - | -
6 | 183 | 1.1.3.3.2 | Ohmic Heating Solenoid | 1.1.3.4 | Magnets | Single water feed becomes fully detached at bottom | fitting failure | severe thermal gradient may drive insulation damage | Coil Testing & Plasma Ops. | Unlikely Events | Extremely Unlikely Events | >= 1 year | >= $5M | no safety impact of any form | No radiological impact of any form | no environmental impact of any form | High | 1.2 | 2 | 1 | 0 | 4 | 1 | 8 | 8 | 1.3.2.1.4 | CWS Flow and Temperature Instrumentation |  | None |  | None |  | yes | Must dry out any components that got wet | 1 week <= D < 1 month | $10K <= C < $100K | no safety impact of any form | No radiological impact of any form | no environmental impact of any form | 2 | 2 | no | no |  |  | 1.1.3 | 1.1.3.3 | - | - | - | FALSE | TRUE | TRUE | TRUE | TRUE | TRUE | TRUE | FALSE | TRUE | CWS Flow and Temperature Instrumentation | - | -
6 | 186 | 1.1.3.3.2 | Ohmic Heating Solenoid | 1.1.3.4 | Magnets | Damage to OH upper water feed | Arc to ground on OH conductors at upper water feeds | cannot cool coil; water deluge on insulators | Coil Testing & Plasma Ops. | Unlikely Events | Extremely Unlikely Events | >= 1 year | >= $5M | no safety impact of any form | No radiological impact of any form | no environmental impact of any form | High | 0.1 | 2 | 1 | 0 | 4 | 1 | 8 | 8 | 1.5.4.1.2 | FCPC Ground Fault Detection |  | None |  | None |  | no | - | 1 month <= D < 1 year | $10K <= C < $100K | no safety impact of any form | No radiological impact of any form | no environmental impact of any form | 3 | 3 | no | no |  |  | 1.1.3 | 1.1.3.3 | - | - | - | TRUE | TRUE | TRUE | TRUE | TRUE | TRUE | TRUE | TRUE | TRUE | FCPC Ground Fault Detection | - | -
6 | 187 | 1.1.3.3.2 | Ohmic Heating Solenoid | 1.1.3.4 | Magnets | Damage to OH lower water feed | Arc to ground on OH conductors at lower water feeds | cannot cool coil; water deluge on insulators | Coil Testing & Plasma Ops. | Unlikely Events | Extremely Unlikely Events | >= 1 year | >= $5M | no safety impact of any form | No radiological impact of any form | no environmental impact of any form | High | 0.1 | 2 | 1 | 0 | 4 | 1 | 8 | 8 | 1.5.4.1.2 | FCPC Ground Fault Detection |  | None |  | None |  | no | - | 1 month <= D < 1 year | $100K <= C < $5M | no safety impact of any form | No radiological impact of any form | no environmental impact of any form | 3 | 3 | no | no |  |  | 1.1.3 | 1.1.3.3 | - | - | - | TRUE | TRUE | TRUE | TRUE | TRUE | TRUE | TRUE | TRUE | TRUE | FCPC Ground Fault Detection | - | -
6 | 299 | 1.1.3.3.9 | Horizontal Target Cooling System (HTP) | 1.1.2.4 | VV & Internal Hardware | Failure of welded interface of HTP He feedthrough to CS casing | PF-1c can comes in contact with the casing flange during cooldown from bakeout, pulling the flange away from the HTP connections | Vacuum leak | Bakeout | Extremely Unlikely Events | Extremely Unlikely Events | >= 1 year | $100K <= C < $5M | no safety impact of any form | No radiological impact of any form | no environmental impact of any form | Moderately High | 2.2 | 1 | 1 | 0 | 4 | 2 | 4 | 8 | 1.7.3.4 | Machine Instrumentation |  | None | 1.3.1.2 | Vacuum Gauges and Residual Gas Analyzers | Instrumentation assess the vertical height difference between the casing and outer vessel | no | ---- | >= 1 year | $100K <= C < $5M | no safety impact of any form | No radiological impact of any form | no environmental impact of any form | 4 | 4 | no | no |  | Calculations have shown that these collisions are now very unlikely under all thermal scenarios | 1.1.3 | 1.1.3.3 | - | - | - | FALSE | FALSE | TRUE | TRUE | TRUE | TRUE | TRUE | TRUE | FALSE | - | - | -
6 | 349 | 1.3.1.7 | Interspace Vacuum Pumping System | 1.3.3.3 | V, C, & F | Vacuum leak develops in IVPS pumping lines | vibration; are disturbed during nearby operations | Pressure rise in pumping line resulting in inadequate interplace pump-out and impact on plasma operations | Coil Testing & Plasma Ops. | Unlikely Events | Extremely Unlikely Events | < 1 week | $10K <= C < $100K | no safety impact of any form | No radiological impact of any form | no environmental impact of any form | Moderately High | 0.1 | 2 | 1 | 0 | 2 | 2 | 4 | 8 | 1.3.1.7 | Interspace Vacuum Pumping System |  | None |  | None |  | no | vent and repair | < 1 week | $10K <= C < $100K | no safety impact of any form | No radiological impact of any form | no environmental impact of any form | 2 | 2 | no | no | vent and repair |  | 1.3.1 | 1.3.1.7 | - | - | - | TRUE | TRUE | TRUE | TRUE | TRUE | TRUE | TRUE | TRUE | TRUE | - | - | -
6 | 350 | 1.3.1.7 | Interspace Vacuum Pumping System | 1.3.3.3 | V, C, & F | IVPS vacuum pump fails during operations | age, manufacturing problem | Pressure rise in pumping line; system may not be operational impacting plasma operations | Coil Testing & Plasma Ops. | Unlikely Events | Extremely Unlikely Events | < 1 week | $10K <= C < $100K | no safety impact of any form | No radiological impact of any form | no environmental impact of any form | Moderately High | 0.1 | 2 | 1 | 0 | 2 | 2 | 4 | 8 | 1.3.1.7 | Interspace Vacuum Pumping System |  | None |  | None |  | no | vent and repair | < 1 week | $10K <= C < $100K | no safety impact of any form | No radiological impact of any form | no environmental impact of any form | 2 | 2 | no | no | vent and repair |  | 1.3.1 | 1.3.1.7 | - | - | - | TRUE | TRUE | TRUE | TRUE | TRUE | TRUE | TRUE | TRUE | TRUE | - | - | -
6 | 351 | 1.3.1.7 | Interspace Vacuum Pumping System | 1.3.3.3 | V, C, & F | IVPS pressure gauge fails during operations | age, manufacturing problem | inability to diagnose system pressure; system may not be operational | Coil Testing & Plasma Ops. | Unlikely Events | Unlikely Events | < 1 week | < $10K | no safety impact of any form | No radiological impact of any form | no environmental impact of any form | Low | 0.1 | 2 | 2 | 0 | 1 | 4 | 2 | 8 | 1.3.1.7 | Interspace Vacuum Pumping System |  | None |  | None |  | no | vent and repair | < 1 week | < $10K | no safety impact of any form | No radiological impact of any form | no environmental impact of any form | 1 | 2 | no | no | vent and repair |  | 1.3.1 | 1.3.1.7 | - | - | - | TRUE | TRUE | TRUE | TRUE | TRUE | TRUE | TRUE | TRUE | TRUE | - | - | -
6 | 352 | 1.3.1.7 | Interspace Vacuum Pumping System | 1.3.3.3 | V, C, & F | IVPS ceramic break mechanical failure | some bracket failure; impact by a tool | IVPS cannot function; interspaces go to atmospheric pressure | Coil Testing & Plasma Ops. | Unlikely Events | Unlikely Events | < 1 week | < $10K | no safety impact of any form | No radiological impact of any form | no environmental impact of any form | Low | 0.1 | 2 | 2 | 0 | 1 | 4 | 2 | 8 | 1.3.1.7 | Interspace Vacuum Pumping System |  | None |  | None |  | no | vent and repair | < 1 week | < $10K | no safety impact of any form | No radiological impact of any form | no environmental impact of any form | 1 | 2 | no | yes | vent and repair
6 | 353 | 1.3.1.7 | Interspace Vacuum Pumping System | 1.3.3.3 | V, C, & F | IVPS ceramic break electrical failure | dirt or other contamination | inability to high-pot the vessel | Coil Testing & Plasma Ops. | Unlikely Events | Unlikely Events | < 1 week | < $10K | no safety impact of any form | No radiological impact of any form | no environmental impact of any form | Low | 0.1 | 2 | 2 | 0 | 1 | 4 | 2 | 8 | 1.3.1.7 | Interspace Vacuum Pumping System |  | None |  | None |  | no | vent and repair | < 1 week | < $10K | no safety impact of any form | No radiological impact of any form | no environmental impact of any form | 1 | 2 | no | yes | vent and repair
6 | 354 | 1.3.1.7 | Interspace Vacuum Pumping System | 1.3.3.3 | V, C, & F | Any IVPS air valve (AV82-AV87) fail in open position | valve mechanical failure | interspace will go to atmospheric pressure during pulse, may slightly compromise machine vacuum | Coil Testing & Plasma Ops. | Unlikely Events | Unlikely Events | < 1 week | < $10K | no safety impact of any form | No radiological impact of any form | no environmental impact of any form | Low | 0.1 | 2 | 2 | 0 | 1 | 4 | 2 | 8 | 1.3.1.7 | Interspace Vacuum Pumping System |  | None |  | None |  | no | vent and repair | < 1 week | < $10K | no safety impact of any form | No radiological impact of any form | no environmental impact of any form | 1 | 2 | no | yes | vent and repair
6 | 355 | 1.3.1.7 | Interspace Vacuum Pumping System | 1.3.3.3 | V, C, & F | Any IVPS air valve (AV82-AV87) fail in closed position | valve mechanical failure, loss of air | inability to pump out interspace | Coil Testing & Plasma Ops. | Unlikely Events | Unlikely Events | < 1 week | < $10K | no safety impact of any form | No radiological impact of any form | no environmental impact of any form | Low | 0.1 | 2 | 2 | 0 | 1 | 4 | 2 | 8 | 1.3.1.7 | Interspace Vacuum Pumping System |  | None |  | None |  | no | vent and repair | < 1 week | < $10K | no safety impact of any form | No radiological impact of any form | no environmental impact of any form | 1 | 2 | no | yes | vent and repair
6 | 358 | 1.3.1.7 | Interspace Vacuum Pumping System | 1.3.3.3 | V, C, & F | IVPS vent valve AV81 fails in closed position | valve mechanical failure, loss of air | automatic cycling compromised, and ceramic breaks are at vacuum during pulse, potentially leading to arc breakdown | Coil Testing & Plasma Ops. | Unlikely Events | Unlikely Events | < 1 week | < $10K | no safety impact of any form | No radiological impact of any form | no environmental impact of any form | Low | 0.1 | 2 | 2 | 0 | 1 | 4 | 2 | 8 | 1.3.1.7 | Interspace Vacuum Pumping System |  | None |  | None |  | no | vent and repair | < 1 week | < $10K | no safety impact of any form | No radiological impact of any form | no environmental impact of any form | 1 | 2 | no | yes | vent and repair
6 | 359 | 1.3.1.7 | Interspace Vacuum Pumping System | 1.3.3.3 | V, C, & F | IVPS vent valve AV81 fails in open position | valve mechanical failure | automatic cycling compromised, atmospheric pressure in interspaces all time, leading to potential machine vacuum compromise | Coil Testing & Plasma Ops. | Unlikely Events | Unlikely Events | < 1 week | < $10K | no safety impact of any form | No radiological impact of any form | no environmental impact of any form | Low | 0.1 | 2 | 2 | 0 | 1 | 4 | 2 | 8 | 1.3.1.7 | Interspace Vacuum Pumping System |  | None |  | None |  | no | vent and repair | < 1 week | < $10K | no safety impact of any form | No radiological impact of any form | no environmental impact of any form | 1 | 2 | no | yes | vent and repair
6 | 360 | 1.3.2.1.1 | Low-Pressure NTC Cooling Water Distribution |  | Cooling Systems | 120 HP pump fails | Bearing or motor failure | coil (or other component) temperature may ratchet during normal operations, exceed limits during bakeout | All | Unlikely Events | Unlikely Events | >= 1 year | >= $5M | no safety impact of any form | No radiological impact of any form | no environmental impact of any form | High | 0.1 | 2 | 2 | 0 | 4 | 1 | 8 | 8 | 1.3.2.1.4 | CWS Flow and Temperature Instrumentation |  | None |  | None | CWS flow switches detect loss or reduction in flow | yes | replace pump | 1 month <= D < 1 year | $10K <= C < $100K | no safety impact of any form | No radiological impact of any form | no environmental impact of any form | 3 | 6 | no | no | Primarily rely on pump maintenance to avoid untimely failure; must still repair pump even if coil damage is avoided |  | 1.3.2 | 1.3.2.1 | - | - | - | TRUE | TRUE | TRUE | TRUE | TRUE | TRUE | TRUE | TRUE | TRUE | CWS Flow and Temperature Instrumentation | - | -
6 | 362 | 1.3.2.1.1 | Low-Pressure NTC Cooling Water Distribution |  | Cooling Systems | Heat exchanger failure (B-5GA006) | corrosion or debris lead to flow reduction; leak between cold and hot sides of exchanger | coil (or other component) temperature may ratchet during normal operations, exceed limits during bakeout | All | Unlikely Events | Unlikely Events | >= 1 year | >= $5M | no safety impact of any form | No radiological impact of any form | no environmental impact of any form | High | 0.1 | 2 | 2 | 0 | 4 | 1 | 8 | 8 | 1.3.2.1.4 | CWS Flow and Temperature Instrumentation |  | None |  | None | CWS RTDs evaluate evolution of coil temperature, will not allow pulse unless temperature is sufficiently low. | yes | repair exchanger | 1 month <= D < 1 year | $100K <= C < $5M | no safety impact of any form | No radiological impact of any form | no environmental impact of any form | 3 | 6 | no | yes | Still must repair exchanger, even if coil damage is avoided |  | 1.3.2 | 1.3.2.1 | - | - | - | TRUE | TRUE | TRUE | TRUE | TRUE | TRUE | TRUE | TRUE | TRUE | CWS Flow and Temperature Instrumentation | - | -
6 | 370 | 1.3.2.1.1 | Low-Pressure NTC Cooling Water Distribution |  | Cooling Systems | Valve allowing flow to NTC fails in closed position during bakeout | mechanical failure | no cooling water flow to any coil, power supply, or bus work; excessive temperature leads to failure of magnet insulation | Bakeout | Unlikely Events | Unlikely Events | >= 1 year | >= $5M | no safety impact of any form | No radiological impact of any form | no environmental impact of any form | High | 0.1 | 2 | 2 | 0 | 4 | 1 | 8 | 8 | 1.3.2.1.4 | CWS Flow and Temperature Instrumentation | 1.3.3.4 | Bakeout PLC and Controls |  | None | CWS instrumentation communicate loss of flow to the bakeout PLC; bakeout PLC then terminates the heating sources |  | Must troubleshoot; may require component replacement | 1 week <= D < 1 month | $10K <= C < $100K | no safety impact of any form | No radiological impact of any form | no environmental impact of any form | 2 | 4 | no | no |  |  | 1.3.2 | 1.3.2.1 | CWS Flow and Temperature Instrumentation | Bakeout PLC and Controls | None | TRUE | TRUE | TRUE | TRUE | TRUE | TRUE | TRUE | TRUE | TRUE
6 | 371 | 1.3.2.1.1 | Low-Pressure NTC Cooling Water Distribution |  | Cooling Systems | excess temperature on water entering test cell during bakeout | loss of circulation of tower water | inadequate cooling capability; overheating of magnet insulation | Bakeout | Unlikely Events | Unlikely Events | >= 1 year | >= $5M | no safety impact of any form | No radiological impact of any form | no environmental impact of any form | High | 0.1 | 2 | 2 | 0 | 4 | 1 | 8 | 8 | 1.3.2.1.4 | CWS Flow and Temperature Instrumentation | 1.3.3.4 | Bakeout PLC and Controls |  | None |  |  | Must troubleshoot issue; may require major part replacement |  |  | no safety impact of any form | No radiological impact of any form | no environmental impact of any form |  | 0 | no | yes |  |  | 1.3.2 | 1.3.2.1 | CWS Flow and Temperature Instrumentation | Bakeout PLC and Controls | None | TRUE | TRUE | TRUE | TRUE | TRUE | TRUE | TRUE | TRUE | TRUE
6 | 372 | 1.3.2.1.2 | High-Pressure NTC Cooling Water Distribution |  | Cooling Systems | High pressure pump fails | debris; age; vibration | inner PF, OH, and TF coil temperature may ratchet during normal operations | Coil Testing & Plasma Ops. | Unlikely Events | Extremely Unlikely Events | >= 1 year | >= $5M | no safety impact of any form | No radiological impact of any form | no environmental impact of any form | High | 0.1 | 2 | 1 | 0 | 4 | 1 | 8 | 8 | 1.3.2.1.4 | CWS Flow and Temperature Instrumentation |  | None |  | None | CWS flow switches detect loss or reduction in flow | no | switch to hot spare pump | < 1 week | < $10K | no safety impact of any form | No radiological impact of any form | no environmental impact of any form | 1 | 1 | yes | no | hot spare high pressure pump exists |  | 1.3.2 | 1.3.2.1 | - | - | - | TRUE | TRUE | TRUE | TRUE | TRUE | TRUE | TRUE | TRUE | TRUE | CWS Flow and Temperature Instrumentation | - | -
6 | 379 | 1.3.2.1.3 | OH Water Pre-Heater System |  | Cooling Systems | Pneumatic valve feeding WATTCO heater fails closed | mechanical failure | no flow to coil; coil may ratchet in temperature leading to insulation failure | Coil Testing & Plasma Ops. | Unlikely Events | Unlikely Events | >= 1 year | >= $5M | no safety impact of any form | No radiological impact of any form | no environmental impact of any form | High | 6.5 | 2 | 2 | 0 | 4 | 1 | 8 | 8 | 1.3.2.1.4 | CWS Flow and Temperature Instrumentation | 1.3.2.1.3 | OH Water Pre-Heater System |  | None | Pneumatic valve position sensed by contacts on valve | no | investigate and repair failed component | < 1 week | < $10K | no safety impact of any form | No radiological impact of any form | no environmental impact of any form | 1 | 2 | no | no |  |  | 1.3.2 | 1.3.2.1 | - | - | - | TRUE | TRUE | TRUE | TRUE | TRUE | TRUE | TRUE | TRUE | TRUE | CWS Flow and Temperature Instrumentation | OH Water Pre-Heater System | -
6 | 380 | 1.3.2.1.3 | OH Water Pre-Heater System |  | Cooling Systems | Pneumatic valve feeding WATTCO heater fails closed | mechanical failure | no flow to coil; OH coil ground wall temperature exceeds allowables | Bakeout | Unlikely Events | Unlikely Events | >= 1 year | >= $5M | no safety impact of any form | No radiological impact of any form | no environmental impact of any form | High | 6.5 | 2 | 2 | 0 | 4 | 1 | 8 | 8 | 1.3.2.1.4 | CWS Flow and Temperature Instrumentation | 1.3.2.1.3 | OH Water Pre-Heater System |  | None | Pneumatic valve position sensed by contacts on valve | no | investigate and repair failed component | < 1 week | < $10K | no safety impact of any form | No radiological impact of any form | no environmental impact of any form | 1 | 2 | no | no |  |  | 1.3.2 | 1.3.2.1 | - | - | - | TRUE | TRUE | TRUE | TRUE | TRUE | TRUE | TRUE | TRUE | TRUE | CWS Flow and Temperature Instrumentation | OH Water Pre-Heater System | -
6 | 384 | 1.3.2.1.3 | OH Water Pre-Heater System |  | Cooling Systems | WATTCO heater fails, providing full output temperature water from a cold state between pulses | internal control failure | coil overheats during pulse due to very high initial temperature. Thermal shock to coil leads due to rapid increase in water temperature | Coil Testing & Plasma Ops. | Unlikely Events | Unlikely Events | >= 1 year | >= $5M | no safety impact of any form | No radiological impact of any form | no environmental impact of any form | High | 0.1 | 2 | 2 | 0 | 4 | 1 | 8 | 8 | 1.3.2.1.3 | OH Water Pre-Heater System | 1.3.2.1.4 | CWS Flow and Temperature Instrumentation |  | None | RTDs on output of WATTCO heater can detect higher than intended temperature | no | investigate and repair failed component | < 1 week | < $10K | no safety impact of any form | No radiological impact of any form | no environmental impact of any form | 1 | 2 | no | no |  |  | 1.3.2 | 1.3.2.1 | - | - | - | TRUE | TRUE | TRUE | TRUE | TRUE | TRUE | TRUE | TRUE | TRUE | OH Water Pre-Heater System | CWS Flow and Temperature Instrumentation | -
6 | 431 | 1.3.3.1.1 | Helium Skid & Piping |  | Bakeout System | Failure to shut down in case of loss of cooling water indicated by water systems PLC | PLC failure or error | Excess temperature on OH, PF1a, and TF center stack coils, possible coil damage. |  | Unlikely Events | Extremely Unlikely Events | 1 week <= D < 1 month | $10K <= C < $100K | no safety impact of any form | No radiological impact of any form | no environmental impact of any form | Moderately High | 0.1 | 2 | 1 | 0 | 2 | 2 | 4 | 8 |  | None |  | None |  | None |  | no | ---- | [6 empty] | 0 |  |  |  | Drawing EB1025 | 1.3.3 | 1.3.3.1 | - | - | - | TRUE | TRUE | TRUE | TRUE | TRUE | TRUE | TRUE | TRUE | TRUE
6 | 473 | 1.3.3.2.1 | Bakeout Bus Work | 1.1.3.2 | Bakeout System | Lower bakeout jumper disconnected (note: jumper connects the inner and outer vessel hard bus legs) | Loosen of joint over multiple cycles | Bellows absorbs halo current. Bellows are damaged. | Coil Testing & Plasma Ops. | Extremely Unlikely Events | Extremely Unlikely Events | >= 1 year | >= $5M | no safety impact of any form | No radiological impact of any form | no environmental impact of any form | Moderately High | 2.4 | 1 | 1 | 0 | 4 | 2 | 4 | 8 | 1.7.3.6.6 | DCPS Software |  | None |  | None | DCPS limits currents to design basis, bakeout uses rogowski coil to measure current during both bakeout and plasma operation | yes | ---- | 1 month <= D < 1 year | $100K <= C < $5M | no safety impact of any form | No radiological impact of any form | no environmental impact of any form | 3 | 3 | no | yes
6 | 501 | 1.3.3.3.2 | MTWS Manifolds and Vessel-Mounted Piping | 1.3.1.2 | Bakeout System | Failure of the expansion tank relief valve (Open) | Corrosion / Component compromised | Tank pressure unable to be maintained / PLC unable to start heaters | Bakeout | Unlikely Events | Unlikely Events | < 1 week | < $10K | no safety impact of any form | No radiological impact of any form | no environmental impact of any form | Low | 0.1 | 2 | 2 | 0 | 1 | 4 | 2 | 8 | 1.3.3.4 | Bakeout PLC and Controls |  | None |  | None | PLC will detect this from the pressure sensors on the tank | no | ---- | < 1 week | < $10K | no safety impact of any form | No radiological impact of any form | no environmental impact of any form | 1 | 2 | no | no |  | Drawing D-EB1098 | 1.3.3 | 1.3.3.3 | - | - | - | TRUE | TRUE | TRUE | TRUE | TRUE | TRUE | TRUE | TRUE | TRUE
6 | 502 | 1.3.3.3.2 | MTWS Manifolds and Vessel-Mounted Piping | 1.3.1.2 | Bakeout System | Failure of the expansion tank relief valve (Closed) | Corrosion / Component compromised | Damage to the expansion tank | Bakeout | Unlikely Events | Unlikely Events | < 1 week | < $10K | no safety impact of any form | No radiological impact of any form | no environmental impact of any form | Low | 0.1 | 2 | 2 | 0 | 1 | 4 | 2 | 8 | 1.3.3.4 | Bakeout PLC and Controls |  | None |  | None | PLC will detect this before damage to the tank can occur | no | ---- | < 1 week | < $10K | no safety impact of any form | No radiological impact of any form | no environmental impact of any form | 1 | 2 | no | no |  | Drawing D-EB1098 | 1.3.3 | 1.3.3.3 | - | - | - | TRUE | TRUE | TRUE | TRUE | TRUE | TRUE | TRUE | TRUE | TRUE
6 | 503 | 1.3.3.3.2 | MTWS Manifolds and Vessel-Mounted Piping | 1.3.1.2 | Bakeout System | Failure of mechanical interlocks (Pressure Relief Valves) | Corrosion / Components compromised | Over pressure in the system | Bakeout | Unlikely Events | Unlikely Events | < 1 week | < $10K | no safety impact of any form | No radiological impact of any form | no environmental impact of any form | Low | 0.1 | 2 | 2 | 0 | 1 | 4 | 2 | 8 | 1.3.3.4 | Bakeout PLC and Controls |  | None |  | None | PLC will detect this before damage to the system occurs / other relief valves are spread across the system | no | ---- | < 1 week | < $10K | no safety impact of any form | No radiological impact of any form | no environmental impact of any form | 1 | 2 | yes | no |  | Drawing D-EB1098 | 1.3.3 | 1.3.3.3 | - | - | - | TRUE | TRUE | TRUE | TRUE | TRUE | TRUE | TRUE | TRUE | TRUE
6 | 511 | 1.3.4.1 | Gas Storage and Delivery Systems | 1.3.3.5 | V, C, & F | Any of NC air-valves AV50-AV57 fail in open position | mechanical valve failure, or air permanently present | none except during maintenance | All | Unlikely Events | Unlikely Events | < 1 week | < $10K | no safety impact of any form | No radiological impact of any form | no environmental impact of any form | Low | 0.1 | 2 | 2 | 0 | 1 | 4 | 2 | 8 | 1.3.4.1 | Gas Storage and Delivery Systems | 1.3.4.2 | Fueling Piezo Valves |  | None | potential inability to pump down system with valve open and feeding gas to system | no | --- | < 1 week | < $10K | no safety impact of any form | No radiological impact of any form | no environmental impact of any form | 1 | 2 | no | no | replace valve | Drawing E-EA3517 | 1.3.4 | 1.3.4.1 | - | - | - | TRUE | TRUE | TRUE | TRUE | TRUE | TRUE | TRUE | TRUE | TRUE | - | - | -
6 | 512 | 1.3.4.1 | Gas Storage and Delivery Systems | 1.3.3.5 | V, C, & F | Any of NC air-valves AV50-AV57 fail in closed position | mechanical failure, loss of air pressure | unable to fill plenums; unable to use the specific injector | All | Unlikely Events | Unlikely Events | < 1 week | < $10K | no safety impact of any form | No radiological impact of any form | no environmental impact of any form | Low | 0.1 | 2 | 2 | 0 | 1 | 4 | 2 | 8 | 1.3.4.1 | Gas Storage and Delivery Systems | 1.3.4.2 | Fueling Piezo Valves |  | None | Lack of plenum pressure increase during filling, due to lack of system pressure | no | --- | < 1 week | < $10K | no safety impact of any form | No radiological impact of any form | no environmental impact of any form | 1 | 2 | no | no | replace valve | Drawing E-EA3517 | 1.3.4 | 1.3.4.1 | - | - | - | TRUE | TRUE | TRUE | TRUE | TRUE | TRUE | TRUE | TRUE | TRUE | - | - | -
6 | 514 | 1.3.4.1 | Gas Storage and Delivery Systems | 1.3.3.5 | V, C, & F | Any of roughing connection NC air-valve AV62-AV69 fail in open position | mechanical valve failure, or air permanently present | unable to properly fill plenum; fill lines will be continually evacuated | All | Unlikely Events | Unlikely Events | < 1 week | < $10K | no safety impact of any form | No radiological impact of any form | no environmental impact of any form | Low | 0.1 | 2 | 2 | 0 | 1 | 4 | 2 | 8 | 1.3.4.2 | Fueling Piezo Valves |  | None |  | None | Unable to properly fill plenum; excessive pressure in roughing lines | no | --- | < 1 week | < $10K | no safety impact of any form | No radiological impact of any form | no environmental impact of any form | 1 | 2 | no | no | replace valve | Drawing E-EA3517 | 1.3.4 | 1.3.4.1 | - | - | - | TRUE | TRUE | TRUE | TRUE | TRUE | TRUE | TRUE | TRUE | TRUE | - | - | -
6 | 515 | 1.3.4.1 | Gas Storage and Delivery Systems | 1.3.3.5 | V, C, & F | Any of NC roughing connection air-valve AV62-AV69 fail in closed position | mechanical failure, loss of air pressure | unable to use injector; cannot evacuate fill line except through injector itself | All | Unlikely Events | Unlikely Events | < 1 week | < $10K | no safety impact of any form | No radiological impact of any form | no environmental impact of any form | Low | 0.1 | 2 | 2 | 0 | 1 | 4 | 2 | 8 | 1.3.4.2 | Fueling Piezo Valves |  | None |  | None | Unable to pump out any plenum | no | --- | < 1 week | < $10K | no safety impact of any form | No radiological impact of any form | no environmental impact of any form | 1 | 2 | no | no | replace valve | Drawing E-EA3517 | 1.3.4 | 1.3.4.1 | - | - | - | TRUE | TRUE | TRUE | TRUE | TRUE | TRUE | TRUE | TRUE | TRUE | - | - | -
6 | 516 | 1.3.4.2 | Fueling Piezo Valves | 1.3.3.5 | V, C, & F | Pressure elements PE100 or PE108 (or associated electronics) fail with high output reading | electronics failure, cable problem, sensor internal failure | unable to assess pressure near roughing pump; operator misinformation | All | Unlikely Events | Unlikely Events | < 1 week | < $10K | no safety impact of any form | No radiological impact of any form | no environmental impact of any form | Low | 0.1 | 2 | 2 | 0 | 1 | 4 | 2 | 8 | 1.3.4.1 | Gas Storage and Delivery Systems |  | None |  | None | Demonstrably bad reading; inconsistent response of system pressure to changes in valve configuration | no | --- | < 1 week | < $10K | no safety impact of any form | No radiological impact of any form | no environmental impact of any form | 1 | 2 | no | no | replace pressure sensor | Drawing E-EA3517
6 | 524 | 1.3.4.2 | Fueling Piezo Valves | 1.3.3.5 | V, C, & F | Fill valve (NC) on piezo injector assembly fail in open position | mechanical valve failure, or air permanently present | injector disabled, cannot control plenum pressure | All | Unlikely Events | Unlikely Events | < 1 week | < $10K | no safety impact of any form | No radiological impact of any form | no environmental impact of any form | Low | 0.1 | 2 | 2 | 0 | 1 | 4 | 2 | 8 | 1.3.4.2 | Fueling Piezo Valves |  | None |  | None | observation of inconsistent response of injector pressure transducer to valve change commands | no | --- | < 1 week | < $10K | no safety impact of any form | No radiological impact of any form | no environmental impact of any form | 1 | 2 | no | no | replace valve | Drawing E-EA3517 | 1.3.4 | 1.3.4.2 | - | - | - | TRUE | TRUE | TRUE | TRUE | TRUE | TRUE | TRUE | TRUE | TRUE | - | - | -
6 | 525 | 1.3.4.2 | Fueling Piezo Valves | 1.3.3.5 | V, C, & F | Fill valve (NC) on piezo injector assembly fail in closed position | mechanical valve failure, or air absent | injector disabled, cannot fill plenum | All | Unlikely Events | Unlikely Events | < 1 week | < $10K | no safety impact of any form | No radiological impact of any form | no environmental impact of any form | Low | 0.1 | 2 | 2 | 0 | 1 | 4 | 2 | 8 | 1.3.4.2 | Fueling Piezo Valves |  | None |  | None | observation of inconsistent response of injector pressure transducer to valve change commands | no | --- | < 1 week | < $10K | no safety impact of any form | No radiological impact of any form | no environmental impact of any form | 1 | 2 | no | no | replace valve | Drawing E-EA3517 | 1.3.4 | 1.3.4.2 | - | - | - | TRUE | TRUE | TRUE | TRUE | TRUE | TRUE | TRUE | TRUE | TRUE | - | - | -
6 | 526 | 1.3.4.2 | Fueling Piezo Valves | 1.3.3.5 | V, C, & F | Plenum roughing valve on piezo injector assembly fail in open position | mechanical valve failure, or air permanently present | injector disabled, cannot fill plenum | All | Unlikely Events | Unlikely Events | < 1 week | < $10K | no safety impact of any form | No radiological impact of any form | no environmental impact of any form | Low | 0.1 | 2 | 2 | 0 | 1 | 4 | 2 | 8 | 1.3.4.2 | Fueling Piezo Valves |  | None |  | None | observation of inconsistent response of injector pressure transducer to valve change commands | no | --- | < 1 week | < $10K | no safety impact of any form | No radiological impact of any form | no environmental impact of any form | 1 | 2 | no | no | replace valve | Drawing E-EA3517; applies to only the LFS fueling valves | 1.3.4 | 1.3.4.2 | - | - | - | TRUE | TRUE | TRUE | TRUE | TRUE | TRUE | TRUE | TRUE | TRUE | - | - | -
6 | 527 | 1.3.4.2 | Fueling Piezo Valves | 1.3.3.5 | V, C, & F | Plenum roughing valve on piezo injector assembly fail in closed position | mechanical valve failure, or air absent | injector disabled, cannot pump out plenum | All | Unlikely Events | Unlikely Events | < 1 week | < $10K | no safety impact of any form | No radiological impact of any form | no environmental impact of any form | Low | 0.1 | 2 | 2 | 0 | 1 | 4 | 2 | 8 | 1.3.4.2 | Fueling Piezo Valves |  | None |  | None | observation of inconsistent response of injector pressure transducer to valve change commands | no | --- | < 1 week | < $10K | no safety impact of any form | No radiological impact of any form | no environmental impact of any form | 1 | 2 | no | no | replace valve | Drawing E-EA3517; applies to only the LFS fueling valves | 1.3.4 | 1.3.4.2 | - | - | - | TRUE | TRUE | TRUE | TRUE | TRUE | TRUE | TRUE | TRUE | TRUE | - | - | -
6 | 528 | 1.3.4.2 | Fueling Piezo Valves | 1.3.3.5 | V, C, & F | Roughing valve (NC) on machine side of PZV fail in open closed position | mechanical valve failure, or air absent | inability to rough out intermediate vacuum volume | All | Unlikely Events | Unlikely Events | < 1 week | < $10K | no safety impact of any form | No radiological impact of any form | no environmental impact of any form | Low | 0.1 | 2 | 2 | 0 | 1 | 4 | 2 | 8 | 1.3.4.2 | Fueling Piezo Valves |  | None |  | None | observation of inconsistent response of injector pressure transducer to valve change commands | no | --- | < 1 week | < $10K | no safety impact of any form | No radiological impact of any form | no environmental impact of any form | 1 | 2 | no | no | replace valve | Drawing E-EA3517; applies to only the LFS fueling valves | 1.3.4 | 1.3.4.2 | - | - | - | TRUE | TRUE | TRUE | TRUE | TRUE | TRUE | TRUE | TRUE | TRUE | - | - | -
6 | 529 | 1.3.4.2 | Fueling Piezo Valves | 1.3.3.5 | V, C, & F | Roughing valve (NC) on machine side of PZV fail in open position | mechanical valve failure, or air permanently present | machine vacuum compromised when injector is open to vacuum vessel | All | Unlikely Events | Unlikely Events | < 1 week | < $10K | no safety impact of any form | No radiological impact of any form | no environmental impact of any form | Low | 0.1 | 2 | 2 | 0 | 1 | 4 | 2 | 8 | 1.3.4.2 | Fueling Piezo Valves | 1.3.1.2 | Vacuum Gauges and Residual Gas Analyzers |  | None | observation of inconsistent response of injector pressure transducer to valve change commands | no | --- | < 1 week | < $10K | no safety impact of any form | No radiological impact of any form | no environmental impact of any form | 1 | 2 | no | no | replace valve | Drawing E-EA3517; applies to only the LFS fueling valves | 1.3.4 | 1.3.4.2 | - | - | - | TRUE | TRUE | TRUE | TRUE | TRUE | TRUE | TRUE | TRUE | TRUE | - | - | -
6 | 530 | 1.3.4.2 | Fueling Piezo Valves | 1.3.3.5 | V, C, & F | Pressure transducer (or associated electronics) on piezo injector fails - high reading | Failure of sensor head; failure of electronics which read out the gauge | injector disabled | All | Unlikely Events | Unlikely Events | < 1 week | < $10K | no safety impact of any form | No radiological impact of any form | no environmental impact of any form | Low | 0.1 | 2 | 2 | 0 | 1 | 4 | 2 | 8 | 1.3.4.2 | Fueling Piezo Valves |  | None |  | None | observation of no pressure gauge response to valve variations | no | --- | < 1 week | < $10K | no safety impact of any form | No radiological impact of any form | no environmental impact of any form | 1 | 2 | no | no | replace transducer | Drawing E-EA3517 | 1.3.4 | 1.3.4.2 | - | - | - | TRUE | TRUE | TRUE | TRUE | TRUE | TRUE | TRUE | TRUE | TRUE | - | - | -
6 | 531 | 1.3.4.2 | Fueling Piezo Valves | 1.3.3.5 | V, C, & F | Pressure transducer (or associated electronics) on piezo injector fails - low reading reading | Failure of sensor head; failure of electronics which read out the gauge | injector disabled; might overfill plenum | All | Unlikely Events | Unlikely Events | < 1 week | < $10K | no safety impact of any form | No radiological impact of any form | no environmental impact of any form | Low | 0.1 | 2 | 2 | 0 | 1 | 4 | 2 | 8 | 1.3.4.2 | Fueling Piezo Valves |  | None |  | None | observation of no pressure gauge response to valve variations | no | --- | < 1 week | < $10K | no safety impact of any form | No radiological impact of any form | no environmental impact of any form | 1 | 2 | no | no | replace transducer | Drawing E-EA3517 | 1.3.4 | 1.3.4.2 | - | - | - | TRUE | TRUE | TRUE | TRUE | TRUE | TRUE | TRUE | TRUE | TRUE | - | - | -
6 | 532 | 1.3.4.3 | Puff Valves |  | V, C, & F | Pressure elements PE100 or PE108 (or associated electronics) fail with low output reading | electronics failure, cable problem, sensor internal failure | unable to assess pressure near roughing pump; operator misinformation | All | Unlikely Events | Unlikely Events | < 1 week | < $10K | no safety impact of any form | No radiological impact of any form | no environmental impact of any form | Low | 0.1 | 2 | 2 | 0 | 1 | 4 | 2 | 8 | 1.3.4.1 | Gas Storage and Delivery Systems |  | None |  | None | Demonstrably bad reading; inconsistent response of system pressure to changes in valve configuration | no | --- | < 1 week | < $10K | no safety impact of any form | No radiological impact of any form | no environmental impact of any form | 1 | 2 | no | no | replace pressure sensor | Drawing E-EA3517
6 | 533 | 1.3.4.3.1 | High field side injectors |  | V, C, & F | Fill valves AV167 or AV168 fail in open position | mechanical valve failure, or air permanently present | two injectors disabled, cannot control plenum pressure | All | Unlikely Events | Unlikely Events | < 1 week | < $10K | no safety impact of any form | No radiological impact of any form | no environmental impact of any form | Low | 0.1 | 2 | 2 | 0 | 1 | 4 | 2 | 8 | 1.3.4.3.1 | High field side injectors |  | None |  | None | observation of inconsistent response of injector pressure transducer to valve change commands | no | --- | < 1 week | < $10K | no safety impact of any form | No radiological impact of any form | no environmental impact of any form | 1 | 2 | no | no |  | Drawing E-EA3517 | 1.3.4 | 1.3.4.3 | - | - | - | TRUE | TRUE | TRUE | TRUE | TRUE | TRUE | TRUE | TRUE | TRUE | - | - | -
6 | 534 | 1.3.4.3.1 | High field side injectors |  | V, C, & F | Fill valves AV167 or AV168 fail in closed position | mechanical valve failure, or air absent | two injectors disabled, cannot fill plenum | All | Unlikely Events | Unlikely Events | < 1 week | < $10K | no safety impact of any form | No radiological impact of any form | no environmental impact of any form | Low | 0.1 | 2 | 2 | 0 | 1 | 4 | 2 | 8 | 1.3.4.3.1 | High field side injectors |  | None |  | None | observation of inconsistent response of injector pressure transducer to valve change commands | no | --- | < 1 week | < $10K | no safety impact of any form | No radiological impact of any form | no environmental impact of any form | 1 | 2 | no | no |  | Drawing E-EA3517 | 1.3.4 | 1.3.4.3 | - | - | - | TRUE | TRUE | TRUE | TRUE | TRUE | TRUE | TRUE | TRUE | TRUE | - | - | -
6 | 535 | 1.3.4.3.1 | High field side injectors |  | V, C, & F | Pressure elements PE104 or PE105 (or associated electronics) fail with high output reading | sensor mechanical failure | injector disabled | All | Unlikely Events | Unlikely Events | < 1 week | < $10K | no safety impact of any form | No radiological impact of any form | no environmental impact of any form | Low | 0.1 | 2 | 2 | 0 | 1 | 4 | 2 | 8 | 1.3.4.3.1 | High field side injectors |  | None |  | None | observation of no pressure gauge response to valve variations | no | --- | < 1 week | < $10K | no safety impact of any form | No radiological impact of any form | no environmental impact of any form | 1 | 2 | no | no |  | Drawing E-EA3517 | 1.3.4 | 1.3.4.3 | - | - | - | TRUE | TRUE | TRUE | TRUE | TRUE | TRUE | TRUE | TRUE | TRUE | - | - | -
6 | 536 | 1.3.4.3.1 | High field side injectors |  | V, C, & F | Pressure elements PE104 or PE105 (or associated electronics) fail with low output reading |  | injector disabled; might overfill plenum | All | Unlikely Events | Unlikely Events | < 1 week | < $10K | no safety impact of any form | No radiological impact of any form | no environmental impact of any form | Low | 0.1 | 2 | 2 | 0 | 1 | 4 | 2 | 8 | 1.3.4.3.1 | High field side injectors |  | None |  | None | observation of no pressure gauge response to valve variations | no | --- | < 1 week | < $10K | no safety impact of any form | No radiological impact of any form | no environmental impact of any form | 1 | 2 | no | no |  | Drawing E-EA3517; note that all system components are rated for the full system pressure. | 1.3.4 | 1.3.4.3 | - | - | - | TRUE | TRUE | TRUE | TRUE | TRUE | TRUE | TRUE | TRUE | TRUE | - | - | -
6 | 537 | 1.3.4.3.1 | High field side injectors |  | V, C, & F | Ceramic break on high field side injector cracks |  | vacuum leak on injector; injector is disabled | All | Unlikely Events | Unlikely Events | < 1 week | < $10K | no safety impact of any form | No radiological impact of any form | no environmental impact of any form | Low | 0.1 | 2 | 2 | 0 | 1 | 4 | 2 | 8 | 1.3.4.3.1 | High field side injectors |  | None |  | None | inability to rough down system | no | --- | < 1 week | < $10K | no safety impact of any form | No radiological impact of any form | no environmental impact of any form | 1 | 2 |  | no |  | Drawing E-EA3517 | 1.3.4 | 1.3.4.3 | - | - | - | TRUE | TRUE | TRUE | TRUE | TRUE | TRUE | TRUE | TRUE | TRUE | - | - | -
6 | 538 | 1.3.4.3.1 | High field side injectors |  | V, C, & F | Ceramic break on high field side injector electrical breakdown | excessive pressure in break during period of high voltage (typically high-pots); contamination of break outer surface | Potential electrical damage pressure elements or pressure element electronics, | All | Unlikely Events | Unlikely Events | < 1 week | < $10K | no safety impact of any form | No radiological impact of any form | no environmental impact of any form | Low | 0.1 | 2 | 2 | 0 | 1 | 4 | 2 | 8 | 1.3.4.3.1 | High field side injectors |  | None |  | None | Hipot failure | no | --- | < 1 week | < $10K | no safety impact of any form | No radiological impact of any form | no environmental impact of any form | 1 | 2 | no | no |  | Drawing E-EA3517 | 1.3.4 | 1.3.4.3 | - | - | - | TRUE | TRUE | TRUE | TRUE | TRUE | TRUE | TRUE | TRUE | TRUE | - | - | -
6 | 539 | 1.3.4.3.1 | High field side injectors |  | V, C, & F | NC fill valves AV1114, AV116, AV118, or AV120 fail in open position | mechanical valve failure, or air permanently present | injector disabled, cannot isolate plenum from the GDS | All | Unlikely Events | Unlikely Events | < 1 week | < $10K | no safety impact of any form | No radiological impact of any form | no environmental impact of any form | Low | 0.1 | 2 | 2 | 0 | 1 | 4 | 2 | 8 | 1.3.4.3.1 | High field side injectors |  | None |  | None | observation of inconsistent response of injector pressure transducer to valve change commands | no | --- | < 1 week | < $10K | no safety impact of any form | No radiological impact of any form | no environmental impact of any form | 1 | 2 | no | no | repair during evening, weekend, or maintenance week | Drawing E-EA3517 | 1.3.4 | 1.3.4.3 | - | - | - | TRUE | TRUE | TRUE | TRUE | TRUE | TRUE | TRUE | TRUE | TRUE | - | - | -
6 | 540 | 1.3.4.3.1 | High field side injectors |  | V, C, & F | NC fill valves AV1114, AV116, AV118, or AV120 fail in closed position | mechanical valve failure, or air absent | injector disabled, cannot fill plenum | All | Unlikely Events | Unlikely Events | < 1 week | < $10K | no safety impact of any form | No radiological impact of any form | no environmental impact of any form | Low | 0.1 | 2 | 2 | 0 | 1 | 4 | 2 | 8 | 1.3.4.3.1 | High field side injectors |  | None |  | None | observation of inconsistent response of injector pressure transducer to valve change commands | no | --- | < 1 week | < $10K | no safety impact of any form | No radiological impact of any form | no environmental impact of any form | 1 | 2 | no | no | repair during evening, weekend, or maintenance week | Drawing E-EA3517 | 1.3.4 | 1.3.4.3 | - | - | - | TRUE | TRUE | TRUE | TRUE | TRUE | TRUE | TRUE | TRUE | TRUE | - | - | -
6 | 541 | 1.3.4.3.1 | High field side injectors |  | V, C, & F | NC injector valves AV113, AV115, AV117, or AV119 fail in open position | mechanical failure | injector disabled until a vessel vent can be done to repair; plenum permanently connected to primary vacuum | All | Unlikely Events | Unlikely Events | < 1 week | < $10K | no safety impact of any form | No radiological impact of any form | no environmental impact of any form | Low | 0.1 | 2 | 2 | 0 | 1 | 4 | 2 | 8 | 1.3.4.3.1 | High field side injectors | 1.3.1.2 | Vacuum Gauges and Residual Gas Analyzers |  | None | observe primary vacuum excursions, inconsistent response of plenum pressure | no | --- | < 1 week | < $10K | no safety impact of any form | No radiological impact of any form | no environmental impact of any form | 1 | 2 | no | no | If this was a true mechanical failure of the valve, then it could not be repaired until a vacuum vent | Drawing E-EA3517 | 1.3.4 | 1.3.4.3 | - | - | - | TRUE | TRUE | TRUE | TRUE | TRUE | TRUE | TRUE | TRUE | TRUE | - | - | -
6 | 542 | 1.3.4.3.1 | High field side injectors |  | V, C, & F | NC injector valves AV113, AV115, AV117, or AV119 fail in closed position | mechanical failure | injector disabled; cannot empty plenum to vessel | All | Unlikely Events | Unlikely Events | < 1 week | < $10K | no safety impact of any form | No radiological impact of any form | no environmental impact of any form | Low | 0.1 | 2 | 2 | 0 | 1 | 4 | 2 | 8 | 1.3.4.3.1 | High field side injectors | 1.3.1.2 | Vacuum Gauges and Residual Gas Analyzers |  | None | inconsistent response of plenum pressure (does not empty); lack of primary vacuum response. | no | --- | < 1 week | < $10K | no safety impact of any form | No radiological impact of any form | no environmental impact of any form | 1 | 2 | no | no | If this was a true mechanical failure of the valve, then it could not be repaired until a vacuum vent | Drawing E-EA3517 | 1.3.4 | 1.3.4.3 | - | - | - | TRUE | TRUE | TRUE | TRUE | TRUE | TRUE | TRUE | TRUE | TRUE | - | - | -
6 | 545 | 1.3.4.5 | Valve Driver and Interface Systems |  | V, C, & F | Valve driver provide full voltage output | failure of input command; failure of the driver itself | piezo injector open full time | All | Unlikely Events | Unlikely Events | < 1 week | < $10K | no safety impact of any form | No radiological impact of any form | no environmental impact of any form | Low | 0.1 | 2 | 2 | 0 | 1 | 4 | 2 | 8 | 1.3.1.2 | Vacuum Gauges and Residual Gas Analyzers | 1.3.4.2 | Fueling Piezo Valves | 1.7.3.6.1 | FPDP Data Stream | Perturbations to the primary vacuum during plenum fill indicate open plenum; gas signals are looped back via the FPDP stream | no | --- | < 1 week | < $10K | no safety impact of any form | No radiological impact of any form | no environmental impact of any form | 1 | 2 | no | no | troubleshoot and repair board |  | 1.3.4 | 1.3.4.5 | - | - | - | TRUE | TRUE | TRUE | TRUE | TRUE | TRUE | TRUE | TRUE | TRUE | - | - | -
6 | 546 | 1.3.4.5 | Valve Driver and Interface Systems |  | V, C, & F | Valve driver provides no output | power or power supply failure; failure of command to driver; driver burn out | piezo injector does not open when commanded | All | Unlikely Events | Unlikely Events | < 1 week | < $10K | no safety impact of any form | No radiological impact of any form | no environmental impact of any form | Low | 0.1 | 2 | 2 | 0 | 1 | 4 | 2 | 8 | 1.3.1.2 | Vacuum Gauges and Residual Gas Analyzers | 1.3.4.2 | Fueling Piezo Valves | 1.7.3.6.1 | FPDP Data Stream | Inability to evacuate plenum, as evidenced by lack of vessel pressure perturbation and lack ot plenum pressure reduction; gas signals are looped back via the FPDP stream | no | --- | < 1 week | < $10K | no safety impact of any form | No radiological impact of any form | no environmental impact of any form | 1 | 2 | no | no | troubleshoot and repair board |  | 1.3.4 | 1.3.4.5 | - | - | - | TRUE | TRUE | TRUE | TRUE | TRUE | TRUE | TRUE | TRUE | TRUE | - | - | -
6 | 614 | 1.4.1.7.1 | BES Vacuum Vessel Interfaces Subsystem | 1.4.1.7 | Diagnostics | Shutter failure with shutter in closed position | Failure of mechanism | Diagnostic becomes inoperative | All | Unlikely Events | Unlikely Events | No Downtime | < $10K | no safety impact of any form | No radiological impact of any form | no environmental impact of any form | Low | 0.1 | 2 | 2 | 0 | 1 | 4 | 2 | 8 | 1.3.1.3 | TIV and Shutter Actuation System |  | None |  | None | Position sensors on shutter actuators would detect the position; may detect imminent failure by changes in the travel of the shutter for fixed pressure | no | --- | No Downtime | < $10K | no safety impact of any form | No radiological impact of any form | no environmental impact of any form | 1 | 2 | no | no | Diagnostic would be abandoned for duration of run if shutter failed in closed position. | Drawing E-9D1833 | 1.4.1 | 1.4.1.7 | - | - | - | TRUE | TRUE | TRUE | TRUE | TRUE | TRUE | TRUE | TRUE | TRUE | - | - | -
6 | 626 | 1.5.3 | Rectifier DC Systems | 1.5.1.3 | Power Systems | Resistor on high-voltage side of divider fails open | Quality issue in manufacture, beyond-design-basis voltage transient. | inconsistent voltage measurement recorded by redundant sensor, leading to STP fault. | Coil Testing & Plasma Ops. | Unlikely Events | Unlikely Events | < 1 week | $10K <= C < $100K | no safety impact of any form | No radiological impact of any form | no environmental impact of any form | Moderately High | 0.1 | 2 | 2 | 0 | 2 | 2 | 4 | 8 | 1.7.3.6.9 | Shorted Turn Protection System |  | None |  | None | STP system has redundant voltage measurement input, and declares faults if they are inconsistent; note that the mitigation is a part of STP itself | no | Must troubleshoot and repair | < 1 week | $10K <= C < $100K | no safety impact of any form | No radiological impact of any form | no environmental impact of any form | 2 | 4 | yes | no | Need to replace failed divider matched pair | this resistor failing open does NOT transmit high voltage to the divider signal conditioning circuit
6 | 627 | 1.5.3 | Rectifier DC Systems | 1.5.1.3 | Power Systems | Resistor on high-voltage side of divider fails closed | Quality issue in manufacture, beyond-design-basis voltage transient | High voltage applied to signal conditioner electronics in SDS cabined, likely causing catastrophic failure of the electronics; protection features on boards prevent transmission of voltage to junction area; inconsistent voltage measurement recorded by redundant sensor, leading to STP fault. | Coil Testing & Plasma Ops. | Unlikely Events | Unlikely Events | < 1 week | $10K <= C < $100K | Will not result in any discernible impact to any worker | No radiological impact of any form | no environmental impact of any form | Moderately High | 0.1 | 2 | 2 | 1 | 2 | 2 | 4 | 8 | 1.7.3.6.9 | Shorted Turn Protection System | 1.5.4.1.2 | FCPC Ground Fault Detection |  | None | STP system has redundant voltage measurement input, and declares faults if they are inconsistent; note that the mitigation is a part of STP itself | no | Must troubleshoot and repair | < 1 week | $10K <= C < $100K | Will not result in any discernible impact to any worker | No radiological impact of any form | no environmental impact of any form | 2 | 4 | yes | no | Need to replace failed divider matched pair, likely replace some components within the amplifier | Signal conditioners within the SDS cabinets have additional features (transorb) to prevent HV from entering the cabinet
6 | 628 | 1.5.3 | Rectifier DC Systems | 1.5.1.3 | Power Systems | Resistor on low-voltage side of divider fails open | Quality issue in manufacture, beyond-design-basis voltage transient | high voltage applied to the input of the amplifier in the SDS cabinets, but through high resistance. Fuse-like features in signal conditioners open. Inconsistent voltage measurement recorded by redundant sensor, leading to STP fault. | Coil Testing & Plasma Ops. | Unlikely Events | Unlikely Events | < 1 week | $10K <= C < $100K | Will not result in any discernible impact to any worker | No radiological impact of any form | no environmental impact of any form | Moderately High | 0.1 | 2 | 2 | 1 | 2 | 2 | 4 | 8 | 1.7.3.6.9 | Shorted Turn Protection System | 1.5.4.1.2 | FCPC Ground Fault Detection |  | None | STP system has redundant voltage measurement input, and declares faults if they are inconsistent; note that the mitigation is a part of STP itself | no | Must troubleshoot and repair | < 1 week | $10K <= C < $100K | Will not result in any discernible impact to any worker | No radiological impact of any form | no environmental impact of any form | 2 | 4 | yes | no | Need to replace failed divider matched pair, likely replace some components within the amplifier
6 | 629 | 1.5.3 | Rectifier DC Systems | 1.5.1.3 | Power Systems | Resistor on low-voltage side of divider fails closed | Quality issue in manufacture, beyond-design-basis voltage transient | inconsistent voltage measurement recorded by redundant sensor, leading to STP fault. | Coil Testing & Plasma Ops. | Unlikely Events | Unlikely Events | < 1 week | $10K <= C < $100K | no safety impact of any form | No radiological impact of any form | no environmental impact of any form | Moderately High | 0.1 | 2 | 2 | 0 | 2 | 2 | 4 | 8 | 1.7.3.6.9 | Shorted Turn Protection System |  | None |  | None | STP system has redundant voltage measurement input, and declares faults if they are inconsistent; note that the mitigation is a part of STP itself | no | Must troubleshoot and repair | < 1 week | $10K <= C < $100K | no safety impact of any form | No radiological impact of any form | no environmental impact of any form | 2 | 4 | yes | no | Need to replace failed divider matched pair | this resistor failing in a "short" configuration does NOT transmit high voltage to the divider signal conditioning circuit
6 | 630 | 1.5.3 | Rectifier DC Systems | 1.5.1.3 | Power Systems | Signal conditioning electronics for voltage measurement fails - lower-than-actual voltage indicated | Electronics failure | inconsistent voltage measurement recorded by redundant sensor, leading to STP fault. | Coil Testing & Plasma Ops. | Unlikely Events | Unlikely Events | < 1 week | $10K <= C < $100K | no safety impact of any form | No radiological impact of any form | no environmental impact of any form | Moderately High | 0.1 | 2 | 2 | 0 | 2 | 2 | 4 | 8 | 1.7.3.6.9 | Shorted Turn Protection System |  | None |  | None | STP system has redundant voltage measurement input, and declares faults if they are inconsistent; note that this mitigation is part of STP itself. | no | Must troubleshoot and repair | < 1 week | $10K <= C < $100K | no safety impact of any form | No radiological impact of any form | no environmental impact of any form | 2 | 4 | yes | no | Need to replace failed electronics
6 | 636 | 1.5.3 | Rectifier DC Systems | 1.5.1.3 | Power Systems | Ground switch fail in closed position (TF, PF, or OH Supplies) | contact welded; loss of air; galling of mechanism | Unable to place power supply system in operating configuration; current run through ground switch in worst case | Coil Testing & Plasma Ops. | Unlikely Events | Unlikely Events | 1 week <= D < 1 month | $10K <= C < $100K | no safety impact of any form | No radiological impact of any form | no environmental impact of any form | Moderately High | 0.1 | 2 | 2 | 0 | 2 | 2 | 4 | 8 | 1.5.3 | Rectifier DC Systems | 1.5.4.1 | Hardwired Control System & PLC | 1.7.3.1.1 | PSS Logic Solver & Logic, I/O, I/O Devices, Interdiction Devices | Limit switches hard wired to SLD, monitored by EPICS Process Control, HCS, CCS | no | must repair switch | 1 week <= D < 1 month | $10K <= C < $100K | no safety impact of any form | No radiological impact of any form | no environmental impact of any form | 2 | 4 |  | no |  |  | 1.5.3 | 1.5.3 | - | - | - | TRUE | TRUE | TRUE | TRUE | TRUE | TRUE | TRUE | TRUE | TRUE | - | - | -
6 | 87 | 1.1.3.1 | Outer PF coils |  | Magnets | Blockage of coil cooling channel | debris | Coil overheating due to ratcheting; significant thermal expansion differential between pancakes which results in stresses at clamps | Coil Testing & Plasma Ops. | Unlikely Events | Extremely Unlikely Events | 1 week <= D < 1 month | $100K <= C < $5M | no safety impact of any form | No radiological impact of any form | no environmental impact of any form | High | 1.1 | 2 | 1 | 0 | 3 | 1 | 6 | 6 | 1.3.2.1.4 | CWS Flow and Temperature Instrumentation |  | None |  | None | CWS flow switches detect loss or reduction in flow | no | Must clear out blocked channel | < 1 week | $10K <= C < $100K | no safety impact of any form | No radiological impact of any form | no environmental impact of any form | 2 | 2 | no | no |  |  | 1.1.3 | 1.1.3.1 | - | - | - | FALSE | TRUE | FALSE | TRUE | FALSE | TRUE | TRUE | FALSE | TRUE | - | - | -
6 | 88 | 1.1.3.1 | Outer PF coils |  | Magnets | Complete detachment of input hose | fitting failure, mechanical damage during operations or maintenance | Coil overheating due to ratcheting; significant thermal expansion differential between pancakes which results in stresses at clamps, very large water leak that may coat may objects | Coil Testing & Plasma Ops. | Unlikely Events | Extremely Unlikely Events | 1 month <= D < 1 year | $100K <= C < $5M | no safety impact of any form | No radiological impact of any form | no environmental impact of any form | High | 1.2 | 2 | 1 | 0 | 3 | 1 | 6 | 6 | 1.3.2.1.4 | CWS Flow and Temperature Instrumentation |  | None |  | None | CWS flow switches detect loss or reduction in flow | yes | Must clean up, reattach hose. | 1 week <= D < 1 month | $10K <= C < $100K | no safety impact of any form | No radiological impact of any form | no environmental impact of any form | 2 | 2 | no | no |  |  | 1.1.3 | 1.1.3.1 | - | - | - | FALSE | TRUE | TRUE | TRUE | TRUE | TRUE | TRUE | FALSE | TRUE | - | - | -
6 | 153 | 1.1.3.3.11 | PF-1a Support Structure | 1.1.2.1 | VV & Internal Hardware | Modest loss of preload | Relaxation of belleville washers due to extended time under preload | Small increases in insulation strain won't impact coil | Coil Testing & Plasma Ops. | Unlikely Events | Unlikely Events | < 1 week | no cost impact | no safety impact of any form | No radiological impact of any form | no environmental impact of any form | Moderate | 0.1 | 2 | 2 | 0 | 1 | 3 | 2 | 6 | 1.7.3.4.1 | Fiber Optic Strain, Temp., Disp. Meas. |  | None |  | None | FO strain/displacement system to measure creep/relaxation of preload | no | - | < 1 week | no cost impact | no safety impact of any form | No radiological impact of any form | no environmental impact of any form | 1 | 2 | no | no | --- | See Calculation NSTXU-1-1-3-100 regarding strain limits for the inner-PF coils | 1.1.3 | 1.1.3.3 | - | - | - | TRUE | TRUE | TRUE | TRUE | TRUE | TRUE | TRUE | TRUE | TRUE | - | - | -
6 | 154 | 1.1.3.3.11 | PF-1a Support Structure | 1.1.2.1 | VV & Internal Hardware | Modest loss of preload | Sling Stretch due to extended time under preload | Small increases in insulation strain won't impact coil | Coil Testing & Plasma Ops. | Unlikely Events | Unlikely Events | < 1 week | no cost impact | no safety impact of any form | No radiological impact of any form | no environmental impact of any form | Moderate | 0.1 | 2 | 2 | 0 | 1 | 3 | 2 | 6 | 1.7.3.4.1 | Fiber Optic Strain, Temp., Disp. Meas. |  | None |  | None | FO strain/displacement system to measure creep/relaxation of preload | no | - | < 1 week | no cost impact | no safety impact of any form | No radiological impact of any form | no environmental impact of any form | 1 | 2 | no | no | --- | See Calculation NSTXU-1-1-3-100 regarding strain limits for the inner-PF coils | 1.1.3 | 1.1.3.3 | - | - | - | TRUE | TRUE | TRUE | TRUE | TRUE | TRUE | TRUE | TRUE | TRUE | - | - | -
6 | 155 | 1.1.3.3.11 | PF-1a Support Structure | 1.1.2.1 | VV & Internal Hardware | Modest loss of preload | Creep of coil insulation system under load | Small increases in insulation strain won't impact coil | Coil Testing & Plasma Ops. | Unlikely Events | Unlikely Events | < 1 week | no cost impact | no safety impact of any form | No radiological impact of any form | no environmental impact of any form | Moderate | 0.1 | 2 | 2 | 0 | 1 | 3 | 2 | 6 | 1.7.3.4.1 | Fiber Optic Strain, Temp., Disp. Meas. |  | None |  | None | FO strain/displacement system to measure creep/relaxation of preload | no | - | < 1 week | no cost impact | no safety impact of any form | No radiological impact of any form | no environmental impact of any form | 1 | 2 | no | no | --- | See Calculation NSTXU-1-1-3-100 regarding strain limits for the inner-PF coils | 1.1.3 | 1.1.3.3 | - | - | - | TRUE | TRUE | TRUE | TRUE | TRUE | TRUE | TRUE | TRUE | TRUE | - | - | -
6 | 162 | 1.1.3.3.12 | PF-1b Support Structure | 1.1.2.1 | VV & Internal Hardware | Modest loss of preload | Relaxation of belleville washers due to extended time under preload |  | Coil Testing & Plasma Ops. | Unlikely Events | Unlikely Events | < 1 week | no cost impact | no safety impact of any form | No radiological impact of any form | no environmental impact of any form | Moderate | 0.1 | 2 | 2 | 0 | 1 | 3 | 2 | 6 | 1.7.3.4.1 | Fiber Optic Strain, Temp., Disp. Meas. |  | None |  | None | FO strain/displacement system to measure creep/relaxation of preload | no | - | < 1 week | no cost impact | no safety impact of any form | No radiological impact of any form | no environmental impact of any form | 1 | 2 | no | no | --- | See Calculation NSTXU-1-1-3-100 regarding strain limits for the inner-PF coils | 1.1.3 | 1.1.3.3 | - | - | - | TRUE | TRUE | TRUE | TRUE | TRUE | TRUE | TRUE | TRUE | TRUE | - | - | -
6 | 163 | 1.1.3.3.12 | PF-1b Support Structure | 1.1.2.1 | VV & Internal Hardware | Modest loss of preload | Sling Stretch due to extended time under preload |  | Coil Testing & Plasma Ops. | Unlikely Events | Unlikely Events | < 1 week | no cost impact | no safety impact of any form | No radiological impact of any form | no environmental impact of any form | Moderate | 0.1 | 2 | 2 | 0 | 1 | 3 | 2 | 6 | 1.7.3.4.1 | Fiber Optic Strain, Temp., Disp. Meas. |  | None |  | None | FO strain/displacement system to measure creep/relaxation of preload | no | - | < 1 week | no cost impact | no safety impact of any form | No radiological impact of any form | no environmental impact of any form | 1 | 2 | no | no | --- | See Calculation NSTXU-1-1-3-100 regarding strain limits for the inner-PF coils | 1.1.3 | 1.1.3.3 | - | - | - | TRUE | TRUE | TRUE | TRUE | TRUE | TRUE | TRUE | TRUE | TRUE | - | - | -
6 | 164 | 1.1.3.3.12 | PF-1b Support Structure | 1.1.2.1 | VV & Internal Hardware | Modest loss of preload | Creep of coil insulation system under load |  | Coil Testing & Plasma Ops. | Unlikely Events | Unlikely Events | < 1 week | no cost impact | no safety impact of any form | No radiological impact of any form | no environmental impact of any form | Moderate | 0.1 | 2 | 2 | 0 | 1 | 3 | 2 | 6 | 1.7.3.4.1 | Fiber Optic Strain, Temp., Disp. Meas. |  | None |  | None | FO strain/displacement system to measure creep/relaxation of preload | no | - | < 1 week | no cost impact | no safety impact of any form | No radiological impact of any form | no environmental impact of any form | 1 | 2 | no | no | --- | See Calculation NSTXU-1-1-3-100 regarding strain limits for the inner-PF coils | 1.1.3 | 1.1.3.3 | - | - | - | TRUE | TRUE | TRUE | TRUE | TRUE | TRUE | TRUE | TRUE | TRUE | - | - | -
6 | 295 | 1.1.3.3.8 | Ceramic Break Assembly & PF-1c Support | 1.1.2.1 | VV & Internal Hardware | The interspace at the ceramic break flange and the vacuum vessel flange goes past the opposite o-ring groove | PF1c assembly is misaligned with respect to the vacuum vessel | vacuum leak | Maintenance/ Outage | Extremely Unlikely Events | Extremely Unlikely Events | 1 month <= D < 1 year | $10K <= C < $100K | no safety impact of any form | No radiological impact of any form | no environmental impact of any form | Moderately High | 0.1 | 1 | 1 | 0 | 3 | 2 | 3 | 6 | 1.3.1.7 | Interspace Vacuum Pumping System | 1.3.1.2 | Vacuum Gauges and Residual Gas Analyzers |  | None | Would detect during initial leak testing | no | ---- | 1 month <= D < 1 year | $10K <= C < $100K | no safety impact of any form | No radiological impact of any form | no environmental impact of any form | 3 | 3 | no | no |  |  | 1.1.3 | 1.1.3.3 | - | - | - | TRUE | TRUE | TRUE | TRUE | TRUE | TRUE | TRUE | TRUE | TRUE | - | - | -
6 | 312 | 1.1.3.4 | Bus Bar Systems and Bus Tower | 1.1.3.2 | Magnets | Flex bus ground fault | Inadvertent over-voltage condition; abraisan of ground insulation | high ground current, damage to nearby components in ground fault | Coil Testing & Plasma Ops. | Unlikely Events | Unlikely Events | 1 month <= D < 1 year | $100K <= C < $5M | no safety impact of any form | No radiological impact of any form | no environmental impact of any form | High | 0.1 | 2 | 2 | 0 | 3 | 1 | 6 | 6 | 1.5.4.1.2 | FCPC Ground Fault Detection |  | None |  | None | FCPC ground fault detectors provide real time protection. Morning hi-pots also look for grounding issues | no | Must isolate source of problem and repair | < 1 week | $10K <= C < $100K | no safety impact of any form | No radiological impact of any form | no environmental impact of any form | 2 | 4 | no | no | isolate location with insulation failure and repair |  | 1.1.3 | 1.1.3.4 | - | - | - | TRUE | TRUE | TRUE | TRUE | TRUE | TRUE | TRUE | TRUE | TRUE
6 | 313 | 1.1.3.4 | Bus Bar Systems and Bus Tower | 1.1.3.2 | Magnets | Hard bus ground fault | Inadvertent over-voltage condition; abraisan of ground insulation | high ground current, damage to nearby components in ground fault | Coil Testing & Plasma Ops. | Unlikely Events | Unlikely Events | 1 month <= D < 1 year | $100K <= C < $5M | no safety impact of any form | No radiological impact of any form | no environmental impact of any form | High | 0.1 | 2 | 2 | 0 | 3 | 1 | 6 | 6 | 1.5.4.1.2 | FCPC Ground Fault Detection |  | None |  | None | FCPC ground fault detectors provide real time protection. Morning hi-pots also look for grounding issues | no | Must isolate source of problem and repair | < 1 week | $10K <= C < $100K | no safety impact of any form | No radiological impact of any form | no environmental impact of any form | 2 | 4 | no | no | isolate location with insulation failure and repair |  | 1.1.3 | 1.1.3.4 | - | - | - | TRUE | TRUE | TRUE | TRUE | TRUE | TRUE | TRUE | TRUE | TRUE
6 | 341 | 1.3.1.1.3 | Valve spool. Fitting, gasket and hardware |  | V, C, & F | Failure of vacuum seal connections - machine side of isolation valve |  |  |  | Extremely Unlikely Events | Extremely Unlikely Events | 1 month <= D < 1 year | $100K <= C < $5M | no safety impact of any form | No radiological impact of any form | no environmental impact of any form | Moderately High | 5.2 | 1 | 1 | 0 | 3 | 2 | 3 | 6 | 1.3.1.2 | Vacuum Gauges and Residual Gas Analyzers | [6 empty] | - | [8 empty] | no |  |  | 1.3.1 | 1.3.1.1 | - | - | - | TRUE | TRUE | TRUE | TRUE | TRUE | TRUE | TRUE | TRUE | TRUE | - | - | -
6 | 363 | 1.3.2.1.1 | Low-Pressure NTC Cooling Water Distribution |  | Cooling Systems | Failure of DI make-up system | piping failure; control system failure | slow increase in conductivity of DI water, increased leakage current leading to coil ground fault | All | Anticipated Events | Anticipated Events | < 1 week | $10K <= C < $100K | no safety impact of any form | No radiological impact of any form | no environmental impact of any form | High | 0.1 | 3 | 3 | 0 | 2 | 1 | 6 | 6 | 1.5.4.1.2 | FCPC Ground Fault Detection |  | None |  | None | need to identify the name location of the DI water conductivity meter in the SBS | no | repair failure | < 1 week | $10K <= C < $100K | no safety impact of any form | No radiological impact of any form | no environmental impact of any form | 2 | 6 | no | yes |  |  | 1.3.2 | 1.3.2.1 | - | - | - | TRUE | TRUE | TRUE | TRUE | TRUE | TRUE | TRUE | TRUE | TRUE | - | - | -
6 | 386 | 1.3.2.1.3 | OH Water Pre-Heater System |  | Cooling Systems | RTD 11 on output of WATTCO unit fail, indicating erroneous high temperature (this RTD is for WATTCO closed loop control) |  | water entering coil will not be heated sufficiently | Coil Testing & Plasma Ops. | Anticipated Events | Anticipated Events | < 1 week | $10K <= C < $100K | no safety impact of any form | No radiological impact of any form | no environmental impact of any form | High | 0.1 | 3 | 3 | 0 | 2 | 1 | 6 | 6 | 1.3.2.1.3 | OH Water Pre-Heater System | 1.3.2.1.3 | OH Water Pre-Heater System |  | None | RD11 out of range checks and temperature tracking errors tracked by water system PLC | no | repair failed component | < 1 week | < $10K | no safety impact of any form | No radiological impact of any form | no environmental impact of any form | 1 | 3 | no | no | repair RTD | Drawing 5GA550, upon this condition being detected, the FCPC permissive is revoked, and the coil is bypassed, and the heater power is disabled | 1.3.2 | 1.3.2.1 | - | - | - | TRUE | TRUE | TRUE | TRUE | TRUE | TRUE | TRUE | TRUE | TRUE | - | - | -
6 | 387 | 1.3.2.1.3 | OH Water Pre-Heater System |  | Cooling Systems | RTD 11 on output of WATTCO unit fail, indicating erroneous low temperature (this RTD is for WATTCO closed loop control) |  | water may be heated too high, including injection of hot water into a cold coil in the worst case | Coil Testing & Plasma Ops. | Anticipated Events | Anticipated Events | 1 week <= D < 1 month | $10K <= C < $100K | no safety impact of any form | No radiological impact of any form | no environmental impact of any form | High | 0.1 | 3 | 3 | 0 | 2 | 1 | 6 | 6 | 1.3.2.1.4 | CWS Flow and Temperature Instrumentation | 1.3.2.1.3 | OH Water Pre-Heater System |  | None | RD11 out of range checks and temperature tracking errors tracked by water system PLC | no | repair failed component | < 1 week | $10K <= C < $100K | no safety impact of any form | No radiological impact of any form | no environmental impact of any form | 2 | 6 | no | no | repair RTD | Drawing 5GA550, upon this condition being detected, the FCPC permissive is revoked, and the coil is bypassed, and the heater power is disabled | 1.3.2 | 1.3.2.1 | - | - | - | TRUE | TRUE | TRUE | TRUE | TRUE | TRUE | TRUE | TRUE | TRUE | - | - | -
6 | 399 | 1.3.2.1.4 | CWS Flow and Temperature Instrumentation |  | Cooling Systems | return manifold flow switch fails - low flow indicated |  | must troubleshoot | All | Anticipated Events | Anticipated Events | < 1 week | < $10K | no safety impact of any form | No radiological impact of any form | no environmental impact of any form | Moderately High | 0.1 | 3 | 3 | 0 | 1 | 2 | 3 | 6 | 1.3.2.1.4 | CWS Flow and Temperature Instrumentation |  | None |  | None |  | no | --- | < 1 week | < $10K | no safety impact of any form | No radiological impact of any form | no environmental impact of any form | 1 | 3 | no | no |  |  | 1.3.2 | 1.3.2.1 | - | - | - | TRUE | TRUE | TRUE | TRUE | TRUE | TRUE | TRUE | TRUE | TRUE | - | - | -
6 | 400 | 1.3.2.1.4 | CWS Flow and Temperature Instrumentation |  | Cooling Systems | return manifold RTD fails - high temperature indicated |  | must troubleshoot | All | Anticipated Events | Anticipated Events | < 1 week | < $10K | no safety impact of any form | No radiological impact of any form | no environmental impact of any form | Moderately High | 0.1 | 3 | 3 | 0 | 1 | 2 | 3 | 6 | 1.3.2.1.4 | CWS Flow and Temperature Instrumentation |  | None |  | None |  | no | --- | < 1 week | < $10K | no safety impact of any form | No radiological impact of any form | no environmental impact of any form | 1 | 3 | no | no |  |  | 1.3.2 | 1.3.2.1 | - | - | - | TRUE | TRUE | TRUE | TRUE | TRUE | TRUE | TRUE | TRUE | TRUE | - | - | -
6 | 414 | 1.3.3.1.1 | Helium Skid & Piping |  | Bakeout System | Blower Seal Failure in HTS | Inadequate heat removal from gas stream output from VV into blower (HEX #1, HEX #2) | Lubricating oil enters helium stream and temperature reaches blower oil flashpoint | Bakeout | Extremely Unlikely Events | Extremely Unlikely Events | 1 month <= D < 1 year | $100K <= C < $5M | May cause serious injury or illness | No radiological impact of any form | no environmental impact of any form | Moderately High | 0.1 | 1 | 1 | 3 | 3 | 2 | 3 | 6 | 1.3.3.4 | Bakeout PLC and Controls |  | None |  | None | thermocouples (TE6) detect high blower inlet temperature and shut down blower and heater. | no | ---- | 1 week <= D < 1 month | $10K <= C < $100K | no safety impact of any form | No radiological impact of any form | no environmental impact of any form | 2 | 2 | no | no |  | Drawing EB1025 | 1.3.3 | 1.3.3.1 | - | - | - | TRUE | TRUE | TRUE | TRUE | TRUE | TRUE | TRUE | TRUE | TRUE
6 | 419 | 1.3.3.1.1 | Helium Skid & Piping |  | Bakeout System | Pressure regulating valve (PRV1) failure in HTS | Debris, corrosion or internal valve component failure | If sticks open, equivalent to helium system leak. If sticks closed, helium pressure cannot be relieved | Bakeout | Anticipated Events | Unlikely Events | < 1 week | < $10K | no safety impact of any form | No radiological impact of any form | no environmental impact of any form | Moderately High | 0.1 | 3 | 2 | 0 | 1 | 2 | 3 | 6 | 1.3.3.4 | Bakeout PLC and Controls |  | None |  | None | high pressure interlock will shut off heater and blower, relief valve will open to relieve pressure, and isolation valves will close to isolate skid from NSTX Test Cell. | yes | ---- | [6 empty] | 0 |  |  |  | Drawing EB1025 | 1.3.3 | 1.3.3.1 | - | - | - | TRUE | TRUE | TRUE | TRUE | TRUE | TRUE | TRUE | TRUE | TRUE
6 | 421 | 1.3.3.1.1 | Helium Skid & Piping |  | Bakeout System | Solenoid valve failure (SV1, SV2) - fail in open position | Valve Failure | system remains equalized with helium bottle regulator pressure. | Bakeout | Anticipated Events | Unlikely Events | < 1 week | < $10K | no safety impact of any form | No radiological impact of any form | no environmental impact of any form | Moderately High | 0.1 | 3 | 2 | 0 | 1 | 2 | 3 | 6 | 1.3.3.1.1 | Helium Skid & Piping |  | None |  | None |  | no | ---- | [6 empty] | 0 |  | no |  | Drawing EB1025 | 1.3.3 | 1.3.3.1 | - | - | - | TRUE | TRUE | TRUE | TRUE | TRUE | TRUE | TRUE | TRUE | TRUE
6 | 422 | 1.3.3.1.1 | Helium Skid & Piping |  | Bakeout System | Solenoid valve failure (SV1, SV2) - fail in closed position | Valve Failure | loss of ability to replenish helium | Bakeout | Anticipated Events | Unlikely Events | < 1 week | < $10K | no safety impact of any form | No radiological impact of any form | no environmental impact of any form | Moderately High | 0.1 | 3 | 2 | 0 | 1 | 2 | 3 | 6 | 1.3.3.1.1 | Helium Skid & Piping |  | None |  | None | low pressure interlock shuts down blower and heater. | no | ---- | [10 empty] | Drawing EB1025 | 1.3.3 | 1.3.3.1 | - | - | - | TRUE | TRUE | TRUE | TRUE | TRUE | TRUE | TRUE | TRUE | TRUE
6 | 423 | 1.3.3.1.1 | Helium Skid & Piping |  | Bakeout System | Helium bottle regulator failure - fail in open position | Regulator Failure | excess pressure in system | Bakeout | Anticipated Events | Unlikely Events | < 1 week | < $10K | no safety impact of any form | No radiological impact of any form | no environmental impact of any form | Moderately High | 0.1 | 3 | 2 | 0 | 1 | 2 | 3 | 6 | 1.3.3.1.1 | Helium Skid & Piping |  | None |  | None | high pressure interlock results in closure of solenoid valves. | no | ---- | [6 empty] | 0 |  |  |  | Drawing EB1025 | 1.3.3 | 1.3.3.1 | - | - | - | TRUE | TRUE | TRUE | TRUE | TRUE | TRUE | TRUE | TRUE | TRUE
6 | 424 | 1.3.3.1.1 | Helium Skid & Piping |  | Bakeout System | Helium bottle regulator failure - fail in closed position | Regulator Failure | low pressure in system | Bakeout | Anticipated Events | Unlikely Events | < 1 week | < $10K | no safety impact of any form | No radiological impact of any form | no environmental impact of any form | Moderately High | 0.1 | 3 | 2 | 0 | 1 | 2 | 3 | 6 | 1.3.3.1.1 | Helium Skid & Piping |  | None |  | None | low pressure interlock shuts down blower and heater. | no | ---- | [10 empty] | Drawing EB1025 | 1.3.3 | 1.3.3.1 | - | - | - | TRUE | TRUE | TRUE | TRUE | TRUE | TRUE | TRUE | TRUE | TRUE
6 | 459 | 1.3.3.1.2 | Ex-Vessel Helium Manifolds | 1.3.1.1 | Bakeout System | 2 out of 3 ODB supply valves closed inadvertently | Operator error | Pressure through open valve will reach maximum operating pressure. In-vessel temperature gradient created. Ineffective bakeout | Bakeout | Unlikely Events | Unlikely Events | < 1 week | < $10K | no safety impact of any form | No radiological impact of any form | no environmental impact of any form | Moderate | 0.1 | 2 | 2 | 0 | 1 | 3 | 2 | 6 | 1.3.3.4 | Bakeout PLC and Controls | 1.3.3.1.2 | Ex-Vessel Helium Manifolds | 1.1.1.1.8 | PFC Thermocouples | Temperature increase at closed valves due to no flow is apparent in EPICS | no | ---- | No Downtime | < $10K | no safety impact of any form | No radiological impact of any form | no environmental impact of any form | 1 | 2 | no |  | Adjust valve configuration | Drawing D-EB1029; System is rated in excess of blower pressure | 1.3.3 | 1.3.3.1 | - | - | - | TRUE | TRUE | TRUE | TRUE | TRUE | TRUE | TRUE | TRUE | TRUE
6 | 460 | 1.3.3.1.2 | Ex-Vessel Helium Manifolds | 1.3.1.1 | Bakeout System | All ODB supply valves closed inadvertently | Operator error | System pressure will peak at the maximum pressure capability of the blower. Temperature gradient created between in-vessel and ex-vessel wall. Ineffective bakeout | Bakeout | Unlikely Events | Unlikely Events | < 1 week | < $10K | no safety impact of any form | No radiological impact of any form | no environmental impact of any form | Moderate | 0.1 | 2 | 2 | 0 | 1 | 3 | 2 | 6 | 1.3.3.4 | Bakeout PLC and Controls | 1.3.3.1.2 | Ex-Vessel Helium Manifolds | 1.1.1.1.8 | PFC Thermocouples | Failure to increase ODB temperature during bakeout serves as an indicator. | no | ---- | No Downtime | < $10K | no safety impact of any form | No radiological impact of any form | no environmental impact of any form | 1 | 2 | no |  | Adjust valve configuration | Drawing D-EB1030; System is rated in excess of blower pressure | 1.3.3 | 1.3.3.1 | - | - | - | TRUE | TRUE | TRUE | TRUE | TRUE | TRUE | TRUE | TRUE | TRUE
6 | 554 | 1.3.5.1 | Glow Discharge Cleaning |  | V, C, & F | Loss of GDC pressure regulation; fails to high pressure | failure of component in gas injection chain (injector, fill valve, etc.) | potential arcing between vessel and anode; damage to anode | Glow Discharge Cleaning | Anticipated Events | Extremely Unlikely Events | 1 week <= D < 1 month | $10K <= C < $100K | no safety impact of any form | No radiological impact of any form | no environmental impact of any form | High | 0.1 | 3 | 1 | 0 | 2 | 1 | 6 | 6 | 1.3.1.2 | Vacuum Gauges and Residual Gas Analyzers |  | None |  |  | terminate GDC in the event of overpressure condition | no | must still repair failed component | < 1 week | < $10K | no safety impact of any form | No radiological impact of any form | no environmental impact of any form | 1 | 1 | no | no |  |  |  |  | - | - | - | [9 empty] | - | - | -
6 | 562 | 1.3.5.2.1 | Gas Cabinet (dTMB) |  | V, C, & F | Compressed air pressure too low for the solenoid valve manifold |  | Inability to operate the pneumatic valves | dTMB operations | Unlikely Events | Unlikely Events | < 1 week | < $10K | no safety impact of any form | No radiological impact of any form | no environmental impact of any form | Moderate | 0.1 | 2 | 2 | 0 | 1 | 3 | 2 | 6 | 1.3.5.2 | Trimethylboron (TMB) System |  | None |  | None | Pressure switch tripped indicating low compressed air pressure at the inlet of the solenoid valve manifold |  | - | < 1 week | < $10K | no safety impact of any form | No radiological impact of any form | no environmental impact of any form | 1 | 2 | no | no |  |  | 1.3.5 | 1.3.5.2 | - | - | - | TRUE | TRUE | TRUE | TRUE | TRUE | TRUE | TRUE | TRUE | TRUE | - | - | -
6 | 601 | 1.4.1.22.3 | Midplane Port Covers | 1.4.1.5 | Diagnostics | Nozzle Tube Deformed Beyond Replacement Flange Dimensions (during Recovery Project Field Seal Repair) | Internal Stresses Create Excess Deformation after removal of Existing Deformed Flanges | Cannot Seat Replacement Flange for Welding; | Maintenance/ Outage | Unlikely Events | Unlikely Events | 1 month <= D < 1 year | $10K <= C < $100K | no safety impact of any form | No radiological impact of any form | no environmental impact of any form | High |  | 2 | 2 | 0 | 3 | 1 | 6 | 6 | 1.3.1.2 | Vacuum Gauges and Residual Gas Analyzers |  | None |  | None | Metrology of Nozzle Tube post-removal shall be done to Create custom I.D. Bore of Replacement Flange | yes | --- | 1 month <= D < 1 year | $10K <= C < $100K | no safety impact of any form | No radiological impact of any form | no environmental impact of any form | 3 | 6 | no | no | more of a process FMECA item associated with doing the work during the Recovery Project |  | 1.4.1 | 1.4.1.22 | - | - | - | #N/A | #N/A | #N/A | #N/A | #N/A | #N/A | #N/A | #N/A | #N/A | - | - | -
6 | 602 | 1.4.1.22.3 | Midplane Port Covers | 1.4.1.5 | Diagnostics | Replacement Flange Weld (Bays I, H, and F) is not Vacuum Tight and Leaks during Operation (was repaired as part of Recovery Project) | Deformation from Thermal, EM, or other Stresses, Faulty Welding Wire, or Improper Welding | Replacement Flange Seal or Weld Leaks | Coil Testing & Plasma Ops. | Unlikely Events | Extremely Unlikely Events | 1 month <= D < 1 year | $100K <= C < $5M | no safety impact of any form | No radiological impact of any form | Will not result in any discernible impact to environment | High |  | 2 | 1 | 0 | 3 | 1 | 6 | 6 | 1.3.1.2 | Vacuum Gauges and Residual Gas Analyzers |  | None |  | None | Leak-Checking before Plasma Ops would catch any Leak-Prior to Operation. | yes | --- | 1 month <= D < 1 year | $100K <= C < $5M | Will not result in any discernible impact to any worker | No radiological impact of any form | Will not result in any discernible impact to environment | 3 | 3 | no | no |  |  | 1.4.1 | 1.4.1.22 | - | - | - | #N/A | #N/A | #N/A | #N/A | #N/A | #N/A | #N/A | #N/A | #N/A | - | - | -
6 | 604 | 1.4.1.22.3 | Midplane Port Covers | 1.4.1.5 | Diagnostics | Leak develops in seal during operations | improper installation | use leak seal, repair during subsequent outage | Coil Testing & Plasma Ops. | Unlikely Events | Unlikely Events | < 1 week | < $10K | no safety impact of any form | < 0.1 rem to public, < 1 rem to worker | Will not result in any discernible impact to environment | Moderate |  | 2 | 2 | 0 | 1 | 3 | 2 | 6 | 1.3.1.2 | Vacuum Gauges and Residual Gas Analyzers |  | None |  | None |  |  |  | < 1 week | < $10K | no safety impact of any form | < 0.1 rem to public, < 1 rem to worker | Will not result in any discernible impact to environment | 1 | 2
6 | 621 | 1.5.2 | AC/DC Converters | 1.5.1.3 | Power Systems | Loss of control power during pulse (TF, PF, or OH Supplies) | Breaker trip, fuse blow | MGD boards stop converting, fire bypass using onboard capacitors | Coil Testing & Plasma Ops. | Anticipated Events | Anticipated Events | < 1 week | < $10K | no safety impact of any form | No radiological impact of any form | no environmental impact of any form | Moderately High | 0.1 | 3 | 3 | 0 | 1 | 2 | 3 | 6 | 1.5.2 | AC/DC Converters |  | None |  | None | All fault levels (1,2,3) declared by effected converter(s) fault detectors | no | ----- | < 1 week | < $10K | no safety impact of any form | No radiological impact of any form | no environmental impact of any form | 1 | 3 | no | no |  | energy storage capacitors in MGD boxes provide sufficient energy to complete transition to suppress/bypass gating pattern, fault conditions transmitted by level 1 and level 3 fault lines to other converters in circuit | 1.5.2 | 1.5.2 | - | - | - | TRUE | TRUE | TRUE | TRUE | TRUE | TRUE | TRUE | TRUE | TRUE | - | - | -
6 | 60 | 1.1.1.2.3 | Neutral Bean Armor Mechanical |  | VV & Internal Hardware | Leak in trace tubing | armor flexing; installation issue | cannot cool armor; vacuum is compromised | Coil Testing & Plasma Ops. | Unlikely Events | Unlikely Events | < 1 week | < $10K | no safety impact of any form | No radiological impact of any form | no environmental impact of any form | Moderately High | 0.1 | 2 | 2 | 0 | 1 | 2 | 2 | 4 | 1.3.1.2 | Vacuum Gauges and Residual Gas Analyzers |  | None |  | None | Vacuum leak would be detected via RGA and pressure gauges | no | - | < 1 week | < $10K | no safety impact of any form | No radiological impact of any form | no environmental impact of any form | 1 | 2 | no | no | would pump down armor tubing until next maintenance period |  | 1.1.1 | 1.1.1.2 | - | - | - | TRUE | TRUE | TRUE | TRUE | TRUE | TRUE | TRUE | TRUE | TRUE | - | - | -
6 | 137 | 1.1.3.3.10 | Vertical Target Cooling System (HTT) | 1.1.2.4 | VV & Internal Hardware | Flow blockage in HTT | Radial expansion of the coils, insulation, or other components, plastically flattens a portion of the exposed coil. | Inability to cool the vertical targets; reduction in duty cycle for high performance plasmas | Coil Testing & Plasma Ops. | Extremely Unlikely Events | Extremely Unlikely Events | >= 1 year | >= $5M | no safety impact of any form | No radiological impact of any form | no environmental impact of any form | High | 0.1 | 1 | 1 | 0 | 4 | 1 | 4 | 4 | 1.3.2.1.4 | CWS Flow and Temperature Instrumentation |  | None |  | None |  | no |  | >= 1 year | >= $5M | no safety impact of any form | No radiological impact of any form | no environmental impact of any form | 4 | 4 | no | no |  |  | 1.1.3 | 1.1.3.3 | - | - | - | TRUE | TRUE | TRUE | TRUE | TRUE | TRUE | TRUE | TRUE | TRUE | - | - | -
6 | 138 | 1.1.3.3.10 | Vertical Target Cooling System (HTT) | 1.1.2.4 | VV & Internal Hardware | Flow blockage in HTT | debris in line | Inability to cool the vertical targets; reduction in duty cycle for high performance plasmas | Coil Testing & Plasma Ops. | Unlikely Events | Unlikely Events | 1 week <= D < 1 month | $10K <= C < $100K | no safety impact of any form | No radiological impact of any form | no environmental impact of any form | High | 1.1 | 2 | 2 | 0 | 2 | 1 | 4 | 4 | 1.3.2.1.4 | CWS Flow and Temperature Instrumentation |  | None |  | None | Cooling water system interlocks would detect loss of flow | no | Must clear out blocked channel | 1 week <= D < 1 month | $10K <= C < $100K | no safety impact of any form | No radiological impact of any form | no environmental impact of any form | 2 | 4 | no | no |  |  | 1.1.3 | 1.1.3.3 | - | - | - | FALSE | TRUE | TRUE | TRUE | TRUE | TRUE | TRUE | FALSE | TRUE | - | - | -
6 | 193 | 1.1.3.3.3 | PF-1a Coils | 1.1.3.1 | Magnets | Blockage of coil cooling channel | debris | coil temperature ratchets, damaging insulation | Coil Testing & Plasma Ops. | Unlikely Events | Extremely Unlikely Events | 1 week <= D < 1 month | $10K <= C < $100K | no safety impact of any form | No radiological impact of any form | no environmental impact of any form | High | 1.1 | 2 | 1 | 0 | 2 | 1 | 4 | 4 | 1.3.2.1.4 | CWS Flow and Temperature Instrumentation |  | None |  | None | CWS flow switches detect loss or reduction in flow | no | Must clear out blocked channel | < 1 week | $10K <= C < $100K | no safety impact of any form | No radiological impact of any form | no environmental impact of any form | 2 | 2 | no | no |  |  | 1.1.3 | 1.1.3.3 | - | - | - | FALSE | TRUE | FALSE | TRUE | TRUE | TRUE | TRUE | FALSE | TRUE | - | - | -
6 | 209 | 1.1.3.3.4 | PF-1b Coils | 1.1.3.1 | Magnets | Blockage of coil cooling channel | debris | coil temperature ratchets, damaging insulation | Coil Testing & Plasma Ops. | Unlikely Events | Extremely Unlikely Events | 1 week <= D < 1 month | $10K <= C < $100K | no safety impact of any form | No radiological impact of any form | no environmental impact of any form | High | 1.1 | 2 | 1 | 0 | 2 | 1 | 4 | 4 | 1.3.2.1.4 | CWS Flow and Temperature Instrumentation |  | None |  | None | CWS flow switches detect loss or reduction in flow | no | Must clear out blocked channel | < 1 week | $10K <= C < $100K | no safety impact of any form | No radiological impact of any form | no environmental impact of any form | 2 | 2 | no | no |  |  | 1.1.3 | 1.1.3.3 | - | - | - | FALSE | TRUE | FALSE | TRUE | TRUE | TRUE | TRUE | FALSE | TRUE | - | - | -
6 | 381 | 1.3.2.1.3 | OH Water Pre-Heater System |  | Cooling Systems | WATTCO heater fails to heat water to baseline temperature | breaker trip, heater element failure | coil is cooler than anticipated at SoP | Coil Testing & Plasma Ops. | Unlikely Events | Unlikely Events | < 1 week | < $10K | no safety impact of any form | No radiological impact of any form | no environmental impact of any form | Moderately High | 0.1 | 2 | 2 | 0 | 1 | 2 | 2 | 4 | 1.3.2.1.3 | OH Water Pre-Heater System |  | None |  | None | RTDs on output of WATTCO heater can detect inability to heat | no | investigate and repair failed component | < 1 week | < $10K | no safety impact of any form | No radiological impact of any form | no environmental impact of any form | 1 | 2 | no | no |  |  | 1.3.2 | 1.3.2.1 | - | - | - | TRUE | TRUE | TRUE | TRUE | TRUE | TRUE | TRUE | TRUE | TRUE | - | - | -
6 | 428 | 1.3.3.1.1 | Helium Skid & Piping |  | Bakeout System | HEX #1 (MV1, MV2) bypass valve misalignment - MV #2 close in bakeout operations | Operator error | Excess pressure across blower due to no flow | Bakeout | Unlikely Events | Unlikely Events | < 1 week | no cost impact | Will not result in any discernible impact to any worker | No radiological impact of any form | no environmental impact of any form | Moderately High | 0.1 | 2 | 2 | 1 | 1 | 2 | 2 | 4 | 1.3.3.1.1 | Helium Skid & Piping |  | None |  | None | bypass valve opens and provides alternate flow path, high pressure interlock and/or motor overtemperature switch causes shutdown of heater and blower. PLC interlock prevents system startup until MV1 and MV2 are in the proper configuration. | no | ---- | [10 empty] | Drawing EB1025 | 1.3.3 | 1.3.3.1 | - | - | - | TRUE | TRUE | TRUE | TRUE | TRUE | TRUE | TRUE | TRUE | TRUE
6 | 432 | 1.3.3.1.1 | Helium Skid & Piping |  | Bakeout System | Differential pressure sensor DPS1 fail - high reading | Internal component failure | Bypass blower, system operates at lower pressure | Bakeout | Unlikely Events | Unlikely Events | < 1 week | < $10K | no safety impact of any form | No radiological impact of any form | no environmental impact of any form | Moderately High | 0.1 | 2 | 2 | 0 | 1 | 2 | 2 | 4 | 1.3.3.4 | Bakeout PLC and Controls |  | None |  | None |  | no | ---- | < 1 week | < $10K | no safety impact of any form | No radiological impact of any form | no environmental impact of any form | [5 empty] | Drawing EB1025 | 1.3.3 | 1.3.3.1 | - | - | - | TRUE | TRUE | TRUE | TRUE | TRUE | TRUE | TRUE | TRUE | TRUE
6 | 433 | 1.3.3.1.1 | Helium Skid & Piping |  | Bakeout System | Pressure sensor P1-7 fail - high reading | Internal component failure | False high reading at PLC | Bakeout | Unlikely Events | Unlikely Events | < 1 week | < $10K | no safety impact of any form | No radiological impact of any form | no environmental impact of any form | Moderately High | 0.1 | 2 | 2 | 0 | 1 | 2 | 2 | 4 | 1.3.3.4 | Bakeout PLC and Controls |  | None |  | None |  | no | ---- | < 1 week | < $10K | no safety impact of any form | No radiological impact of any form | no environmental impact of any form | 1 | 2 |  |  |  | Drawing EB1025 | 1.3.3 | 1.3.3.1 | - | - | - | TRUE | TRUE | TRUE | TRUE | TRUE | TRUE | TRUE | TRUE | TRUE
6 | 434 | 1.3.3.1.1 | Helium Skid & Piping |  | Bakeout System | Pressure sensor P1-7 fail - low reading | Internal component failure | False low reading at PLC | Bakeout | Unlikely Events | Unlikely Events | < 1 week | < $10K | no safety impact of any form | No radiological impact of any form | no environmental impact of any form | Moderately High | 0.1 | 2 | 2 | 0 | 1 | 2 | 2 | 4 | 1.3.3.4 | Bakeout PLC and Controls |  | None |  | None |  | no | ---- | < 1 week | < $10K | no safety impact of any form | No radiological impact of any form | no environmental impact of any form | 1 | 2 |  |  |  | Drawing EB1025 | 1.3.3 | 1.3.3.1 | - | - | - | TRUE | TRUE | TRUE | TRUE | TRUE | TRUE | TRUE | TRUE | TRUE
6 | 435 | 1.3.3.1.1 | Helium Skid & Piping |  | Bakeout System | Temperature sensor TE1-6 fail - high reading | Internal component failure | False high reading at PLC | Bakeout | Unlikely Events | Unlikely Events | < 1 week | < $10K | no safety impact of any form | No radiological impact of any form | no environmental impact of any form | Moderately High | 0.1 | 2 | 2 | 0 | 1 | 2 | 2 | 4 | 1.3.3.4 | Bakeout PLC and Controls |  | None |  | None |  | no | ---- | < 1 week | < $10K | no safety impact of any form | No radiological impact of any form | no environmental impact of any form | 1 | 2 |  |  |  | Drawing EB1025 | 1.3.3 | 1.3.3.1 | - | - | - | TRUE | TRUE | TRUE | TRUE | TRUE | TRUE | TRUE | TRUE | TRUE
6 | 436 | 1.3.3.1.1 | Helium Skid & Piping |  | Bakeout System | Temperature sensor TE1-6 fail - low reading | Internal component failure | False low reading at PLC | Bakeout | Unlikely Events | Unlikely Events | < 1 week | < $10K | no safety impact of any form | No radiological impact of any form | no environmental impact of any form | Moderately High | 0.1 | 2 | 2 | 0 | 1 | 2 | 2 | 4 | 1.3.3.4 | Bakeout PLC and Controls |  | None |  | None |  | no | ---- | < 1 week | < $10K | no safety impact of any form | No radiological impact of any form | no environmental impact of any form | 1 | 2 |  |  |  | Drawing EB1025 | 1.3.3 | 1.3.3.1 | - | - | - | TRUE | TRUE | TRUE | TRUE | TRUE | TRUE | TRUE | TRUE | TRUE
6 | 438 | 1.3.3.1.2 | Ex-Vessel Helium Manifolds | 1.3.1.1 | Bakeout System | Temperature sensor (TE0024-0027) heat transfer plate - fail high | Signal conditioning electronics failure | False high reading and operator misinformation; not used for any automated function | Bakeout | Unlikely Events | Unlikely Events | No Downtime | < $10K | no safety impact of any form | No radiological impact of any form | no environmental impact of any form | Moderately High | 0.1 | 2 | 2 | 0 | 1 | 2 | 2 | 4 | 1.3.3.4 | Bakeout PLC and Controls |  | None |  | None |  | no | ---- | No Downtime | < $10K | no safety impact of any form | No radiological impact of any form | no environmental impact of any form | 1 | 2 | yes | yes | Troubleshoot and/or replace at a convenient time | redundant due to having input and output sensors; not used to adjust flow (PFC TCs used for that). Drawing EB1025 | 1.3.3 | 1.3.3.1 | - | - | - | TRUE | TRUE | TRUE | TRUE | TRUE | TRUE | TRUE | TRUE | TRUE
6 | 439 | 1.3.3.1.2 | Ex-Vessel Helium Manifolds | 1.3.1.1 | Bakeout System | Temperature sensor (TE0024-0027) heat transfer plate - fail static | Signal conditioning electronics failure | False reading and operator misinformation; not used for any automated function | Bakeout | Unlikely Events | Unlikely Events | No Downtime | < $10K | no safety impact of any form | No radiological impact of any form | no environmental impact of any form | Moderately High | 0.1 | 2 | 2 | 0 | 1 | 2 | 2 | 4 | 1.3.3.4 | Bakeout PLC and Controls |  | None |  | None |  | no |  | No Downtime | < $10K | no safety impact of any form | No radiological impact of any form | no environmental impact of any form | 1 | 2 | yes | yes | Troubleshoot and/or replace at a convenient time | redundant due to having input and output sensors; not used to adjust flow (PFC TCs used for that). Drawing EB1025 | 1.3.3 | 1.3.3.1 |  |  |  | TRUE | TRUE | TRUE | TRUE | TRUE | TRUE | TRUE | TRUE | TRUE
6 | 440 | 1.3.3.1.2 | Ex-Vessel Helium Manifolds | 1.3.1.1 | Bakeout System | Temperature sensor (TE0024-0027) heat transfer plate - fail low | Damaged/broken cable, thermocouple failure, signal conditioning electronics failure | False low reading and operator misinformation; not used for any automated function | Bakeout | Unlikely Events | Unlikely Events | No Downtime | < $10K | no safety impact of any form | No radiological impact of any form | no environmental impact of any form | Moderately High | 0.1 | 2 | 2 | 0 | 1 | 2 | 2 | 4 | 1.3.3.4 | Bakeout PLC and Controls |  | None |  | None |  | no | ---- | No Downtime | < $10K | no safety impact of any form | No radiological impact of any form | no environmental impact of any form | 1 | 2 | yes | yes | Troubleshoot and/or replace at a convenient time | redundant due to having input and output sensors; not used to adjust flow (PFC TCs used for that). Drawing EB1025 | 1.3.3 | 1.3.3.1 | - | - | - | TRUE | TRUE | TRUE | TRUE | TRUE | TRUE | TRUE | TRUE | TRUE
6 | 441 | 1.3.3.1.2 | Ex-Vessel Helium Manifolds | 1.3.1.1 | Bakeout System | Temperature sensor (TE0010-0012, 0014-0019, 0020-0022) outboard diverter - fail high | Signal conditioning electronics failure | False high reading and operator misinformation; not used for any automated function | Bakeout | Unlikely Events | Unlikely Events | No Downtime | < $10K | no safety impact of any form | No radiological impact of any form | no environmental impact of any form | Moderately High | 0.1 | 2 | 2 | 0 | 1 | 2 | 2 | 4 | 1.3.3.4 | Bakeout PLC and Controls |  | None |  | None |  | no | ---- | No Downtime | < $10K | no safety impact of any form | No radiological impact of any form | no environmental impact of any form | 1 | 2 | yes | yes | Troubleshoot and/or replace at a convenient time | redundant due to having input and output sensors; not used to adjust flow (PFC TCs used for that). Drawing EB1025 | 1.3.3 | 1.3.3.1 | - | - | - | TRUE | TRUE | TRUE | TRUE | TRUE | TRUE | TRUE | TRUE | TRUE
6 | 442 | 1.3.3.1.2 | Ex-Vessel Helium Manifolds | 1.3.1.1 | Bakeout System | Temperature sensor (TE0010-0012, 0014-0019, 0020-0022) outboard diverter - fail static | Signal conditioning electronics failure | False reading and operator misinformation; not used for any automated function | Bakeout | Unlikely Events | Unlikely Events | No Downtime | < $10K | no safety impact of any form | No radiological impact of any form | no environmental impact of any form | Moderately High | 0.1 | 2 | 2 | 0 | 1 | 2 | 2 | 4 | 1.3.3.4 | Bakeout PLC and Controls |  | None |  | None |  | no |  | No Downtime | < $10K | no safety impact of any form | No radiological impact of any form | no environmental impact of any form | 1 | 2 | yes | yes | Troubleshoot and/or replace at a convenient time | redundant due to having input and output sensors; not used to adjust flow (PFC TCs used for that). Drawing EB1025 | 1.3.3 | 1.3.3.1 |  |  |  | TRUE | TRUE | TRUE | TRUE | TRUE | TRUE | TRUE | TRUE | TRUE
6 | 443 | 1.3.3.1.2 | Ex-Vessel Helium Manifolds | 1.3.1.1 | Bakeout System | Temperature sensor (TE0010-0012, 0014-0019, 0020-0022) outboard diverter - fail low | Damaged/broken cable, thermocouple failure, signal conditioning electronics failure | False low reading and operator misinformation; not used for any automated function | Bakeout | Unlikely Events | Unlikely Events | No Downtime | < $10K | no safety impact of any form | No radiological impact of any form | no environmental impact of any form | Moderately High | 0.1 | 2 | 2 | 0 | 1 | 2 | 2 | 4 | 1.3.3.4 | Bakeout PLC and Controls |  | None |  | None |  | no | ---- | No Downtime | < $10K | no safety impact of any form | No radiological impact of any form | no environmental impact of any form | 1 | 2 | yes | yes | Troubleshoot and/or replace at a convenient time | redundant due to having input and output sensors; not used to adjust flow (PFC TCs used for that). Drawing EB1025 | 1.3.3 | 1.3.3.1 | - | - | - | TRUE | TRUE | TRUE | TRUE | TRUE | TRUE | TRUE | TRUE | TRUE
6 | 444 | 1.3.3.1.2 | Ex-Vessel Helium Manifolds | 1.3.1.1 | Bakeout System | Temperature sensor (TE0013 & 0023) neutral beam armor - fail high | Signal conditioning electronics failure | False high reading and operator misinformation; not used for any automated function | Bakeout | Unlikely Events | Unlikely Events | No Downtime | < $10K | no safety impact of any form | No radiological impact of any form | no environmental impact of any form | Moderately High | 0.1 | 2 | 2 | 0 | 1 | 2 | 2 | 4 | 1.3.3.4 | Bakeout PLC and Controls |  | None |  | None |  | no | ---- | No Downtime | < $10K | no safety impact of any form | No radiological impact of any form | no environmental impact of any form | 1 | 2 | yes | yes | Troubleshoot and/or replace at a convenient time | redundant due to having input and output sensors; not used to adjust flow (PFC TCs used for that). Drawing EB1025 | 1.3.3 | 1.3.3.1 | - | - | - | TRUE | TRUE | TRUE | TRUE | TRUE | TRUE | TRUE | TRUE | TRUE
6 | 445 | 1.3.3.1.2 | Ex-Vessel Helium Manifolds | 1.3.1.1 | Bakeout System | Temperature sensor (TE0013 & 0023) neutral beam armor - fail static | Signal conditioning electronics failure | False reading and operator misinformation; not used for any automated function | Bakeout | Unlikely Events | Unlikely Events | No Downtime | < $10K | no safety impact of any form | No radiological impact of any form | no environmental impact of any form | Moderately High | 0.1 | 2 | 2 | 0 | 1 | 2 | 2 | 4 | 1.3.3.4 | Bakeout PLC and Controls |  | None |  | None |  | no |  | No Downtime | < $10K | no safety impact of any form | No radiological impact of any form | no environmental impact of any form | 1 | 2 | no | yes | Troubleshoot and/or replace at a convenient time | redundant due to having input and output sensors; not used to adjust flow (PFC TCs used for that). Drawing EB1025 | 1.3.3 | 1.3.3.1 |  |  |  | TRUE | TRUE | TRUE | TRUE | TRUE | TRUE | TRUE | TRUE | TRUE
6 | 446 | 1.3.3.1.2 | Ex-Vessel Helium Manifolds | 1.3.1.1 | Bakeout System | Temperature sensor (TE0013 & 0023) neutral beam armor - fail low | Damaged/broken cable, thermocouple failure, signal conditioning electronics failure | False low reading and operator misinformation; not used for any automated function | Bakeout | Unlikely Events | Unlikely Events | No Downtime | < $10K | no safety impact of any form | No radiological impact of any form | no environmental impact of any form | Moderately High | 0.1 | 2 | 2 | 0 | 1 | 2 | 2 | 4 | 1.3.3.4 | Bakeout PLC and Controls |  | None |  | None |  | no | ---- | No Downtime | < $10K | no safety impact of any form | No radiological impact of any form | no environmental impact of any form | 1 | 2 | no | yes | Troubleshoot and/or replace at a convenient time | redundant due to having input and output sensors; not used to adjust flow (PFC TCs used for that). Drawing EB1025 | 1.3.3 | 1.3.3.1 | - | - | - | TRUE | TRUE | TRUE | TRUE | TRUE | TRUE | TRUE | TRUE | TRUE
6 | 447 | 1.3.3.1.2 | Ex-Vessel Helium Manifolds | 1.3.1.1 | Bakeout System | Flow transducer (FT0002) return manifold upper - fail high | Sensor component or signal conditioning electronics failure | Inaccurate flow characteristics for supply manifold upper and NB armor; not used for any automated function | Bakeout | Unlikely Events | Unlikely Events | No Downtime | < $10K | no safety impact of any form | No radiological impact of any form | no environmental impact of any form | Moderately High | 0.1 | 2 | 2 | 0 | 1 | 2 | 2 | 4 | 1.3.3.4 | Bakeout PLC and Controls |  | None |  | None |  | no | ---- | No Downtime | < $10K | no safety impact of any form | No radiological impact of any form | no environmental impact of any form | 1 | 2 | no | yes | Troubleshoot and/or replace at a convenient time | Drawing D-EB1025 | 1.3.3 | 1.3.3.1 | - | - | - | TRUE | TRUE | TRUE | TRUE | TRUE | TRUE | TRUE | TRUE | TRUE
6 | 448 | 1.3.3.1.2 | Ex-Vessel Helium Manifolds | 1.3.1.1 | Bakeout System | Flow transducer (FT0002) return manifold upper - fail static | Sensor component or signal conditioning electronics failure | Inaccurate flow characteristics for supply manifold upper and NB armor; not used for any automated function | Bakeout | Unlikely Events | Unlikely Events | No Downtime | < $10K | no safety impact of any form | No radiological impact of any form | no environmental impact of any form | Moderately High | 0.1 | 2 | 2 | 0 | 1 | 2 | 2 | 4 | 1.3.3.4 | Bakeout PLC and Controls |  | None |  | None |  | no |  | No Downtime | < $10K | no safety impact of any form | No radiological impact of any form | no environmental impact of any form | 1 | 2 | no | yes | Troubleshoot and/or replace at a convenient time | Drawing D-EB1025 | 1.3.3 | 1.3.3.1 |  |  |  | TRUE | TRUE | TRUE | TRUE | TRUE | TRUE | TRUE | TRUE | TRUE
6 | 449 | 1.3.3.1.2 | Ex-Vessel Helium Manifolds | 1.3.1.1 | Bakeout System | Flow transducer (FT0002) return manifold upper - fail low | Sensor component or signal conditioning electronics failure | Inaccurate flow characteristics for supply manifold upper and NB armor; not used for any automated function | Bakeout | Unlikely Events | Unlikely Events | No Downtime | < $10K | no safety impact of any form | No radiological impact of any form | no environmental impact of any form | Moderately High | 0.1 | 2 | 2 | 0 | 1 | 2 | 2 | 4 | 1.3.3.4 | Bakeout PLC and Controls |  | None |  | None |  | no | ---- | No Downtime | < $10K | no safety impact of any form | No radiological impact of any form | no environmental impact of any form | 1 | 2 | no |  | Troubleshoot and/or replace at a convenient time | Drawing D-EB1026 | 1.3.3 | 1.3.3.1 | - | - | - | TRUE | TRUE | TRUE | TRUE | TRUE | TRUE | TRUE | TRUE | TRUE
6 | 450 | 1.3.3.1.2 | Ex-Vessel Helium Manifolds | 1.3.1.1 | Bakeout System | Flow transducer (FT0003) return manifold lower - fail high | Sensor component or signal conditioning electronics failure | inaccurate flow characteristics for supply manifold lower; not used for any automated function | Bakeout | Unlikely Events | Unlikely Events | No Downtime | < $10K | no safety impact of any form | No radiological impact of any form | no environmental impact of any form | Moderately High | 0.1 | 2 | 2 | 0 | 1 | 2 | 2 | 4 | 1.3.3.4 | Bakeout PLC and Controls |  | None |  | None |  | no | ---- | No Downtime | < $10K | no safety impact of any form | No radiological impact of any form | no environmental impact of any form | 1 | 2 | no |  | Troubleshoot and/or replace at a convenient time | Drawing D-EB1027 | 1.3.3 | 1.3.3.1 | - | - | - | TRUE | TRUE | TRUE | TRUE | TRUE | TRUE | TRUE | TRUE | TRUE
6 | 451 | 1.3.3.1.2 | Ex-Vessel Helium Manifolds | 1.3.1.1 | Bakeout System | Flow transducer (FT0003) return manifold lower - fail static | Sensor component or signal conditioning electronics failure | inaccurate flow characteristics for supply manifold lower; not used for any automated function | Bakeout | Unlikely Events | Unlikely Events | No Downtime | < $10K | no safety impact of any form | No radiological impact of any form | no environmental impact of any form | Moderately High | 0.1 | 2 | 2 | 0 | 1 | 2 | 2 | 4 | 1.3.3.4 | Bakeout PLC and Controls |  | None |  | None |  | no |  | No Downtime | < $10K | no safety impact of any form | No radiological impact of any form | no environmental impact of any form | 1 | 2 | no |  | Troubleshoot and/or replace at a convenient time | Drawing D-EB1028 | 1.3.3 | 1.3.3.1 |  |  |  | TRUE | TRUE | TRUE | TRUE | TRUE | TRUE | TRUE | TRUE | TRUE
6 | 452 | 1.3.3.1.2 | Ex-Vessel Helium Manifolds | 1.3.1.1 | Bakeout System | Flow transducer (FT0003) return manifold lower - fail low | Sensor component or signal conditioning electronics failure | inaccurate flow characteristics for supply manifold lower; not used for any automated function | Bakeout | Unlikely Events | Unlikely Events | No Downtime | < $10K | no safety impact of any form | No radiological impact of any form | no environmental impact of any form | Moderately High | 0.1 | 2 | 2 | 0 | 1 | 2 | 2 | 4 | 1.3.3.4 | Bakeout PLC and Controls |  | None |  | None |  | no | ---- | No Downtime | < $10K | no safety impact of any form | No radiological impact of any form | no environmental impact of any form | 1 | 2 | no |  | Troubleshoot and/or replace at a convenient time | Drawing D-EB1029 | 1.3.3 | 1.3.3.1 | - | - | - | TRUE | TRUE | TRUE | TRUE | TRUE | TRUE | TRUE | TRUE | TRUE
6 | 466 | 1.3.3.2.1 | Bakeout Bus Work | 1.1.3.2 | Bakeout System | Hose complete detachment at interface to bakeout bus | overpressure transient | Water leak within umbrella; overheating of bus work | Bakeout | Unlikely Events | Unlikely Events | 1 week <= D < 1 month | $10K <= C < $100K | no safety impact of any form | No radiological impact of any form | Will not result in any discernible impact to environment | High | 1.2 | 2 | 2 | 0 | 2 | 1 | 4 | 4 | 1.3.2.1.4 | CWS Flow and Temperature Instrumentation |  | None |  | None | water system PLC should remove permissive if loss of flow is detected | no | must repair busted hose | < 1 week | < $10K | no safety impact of any form | No radiological impact of any form | Will not result in any discernible impact to environment | 1 | 2 | no | no |  |  | 1.3.3 | 1.3.3.2 | - | - | - | FALSE | TRUE | FALSE | TRUE | TRUE | TRUE | TRUE | TRUE | TRUE
6 | 469 | 1.3.3.2.1 | Bakeout Bus Work | 1.1.3.2 | Bakeout System | Development of ground fault on DC bus work bus work and cabling | metal object touch (fall on) exposed bus work; insulation appraisal | single ground has minimal consequence; 2nd ground can divert bakeout current | Bakeout | Unlikely Events | Unlikely Events | < 1 week | < $10K | no safety impact of any form | No radiological impact of any form | no environmental impact of any form | Moderately High | 0.1 | 2 | 2 | 0 | 1 | 2 | 2 | 4 |  | None |  | None |  | None | single ground may be found via electrical testing at the time of installation. | no | ---- | < 1 week | < $10K | no safety impact of any form | No radiological impact of any form | no environmental impact of any form | 1 | 2 | no | no |  |  | 1.3.3 | 1.3.3.2 | - | - | - | TRUE | TRUE | TRUE | TRUE | TRUE | TRUE | TRUE | TRUE | TRUE
6 | 505 | 1.3.3.4 | Bakeout PLC and Controls |  | Bakeout System | Sensor failure leading to the PLC | Sensor failure | Degraded performance / Failure of the PLC Behavior | Bakeout | Unlikely Events | Extremely Unlikely Events | 1 week <= D < 1 month | < $10K | no safety impact of any form | No radiological impact of any form | no environmental impact of any form | High | 0.1 | 2 | 1 | 0 | 2 | 1 | 4 | 4 |  | None |  | None |  | None |  |  | ---- | [6 empty] | 0 |  | no |  |  | 1.3.3 | 1.3.3.4 | - | - | - | TRUE | TRUE | TRUE | TRUE | TRUE | TRUE | TRUE | TRUE | TRUE
6 | 631 | 1.5.3 | Rectifier DC Systems | 1.5.1.3 | Power Systems | Signal conditioning electronics for voltage measurement fails - higher-than-actual voltage indicated | Electronics failure | inconsistent voltage measurement recorded by redundant sensor, leading to STP fault. | Coil Testing & Plasma Ops. | Unlikely Events | Unlikely Events | < 1 week | < $10K | no safety impact of any form | No radiological impact of any form | no environmental impact of any form | Moderately High | 0.1 | 2 | 2 | 0 | 1 | 2 | 2 | 4 | 1.7.3.6.9 | Shorted Turn Protection System |  | None |  | None | STP system has redundant voltage measurement input, and declares faults if they are inconsistent; note that this mitigation is part of STP itself. | no | Must troubleshoot and repair | < 1 week | $10K <= C < $100K | no safety impact of any form | No radiological impact of any form | no environmental impact of any form | 2 | 4 | yes | no | Need to replace failed electronics
6 | 635 | 1.5.3 | Rectifier DC Systems | 1.5.1.3 | Power Systems | Line switch fail in open position (TF, PF, or OH Supplies) | loss of air; galling of mechanism | Unable to connect power supply to load | Coil Testing & Plasma Ops. | Unlikely Events | Unlikely Events | < 1 week | < $10K | no safety impact of any form | No radiological impact of any form | no environmental impact of any form | Moderately High | 0.1 | 2 | 2 | 0 | 1 | 2 | 2 | 4 | 1.5.3 | Rectifier DC Systems | 1.5.4.1 | Hardwired Control System & PLC | 1.7.3.1.1 | PSS Logic Solver & Logic, I/O, I/O Devices, Interdiction Devices |  | no | must repair switch | < 1 week | < $10K | no safety impact of any form | No radiological impact of any form | no environmental impact of any form | 1 | 2 |  | no |  | Safe configuration; unable to apply voltage to coils | 1.5.3 | 1.5.3 | - | - | - | TRUE | TRUE | TRUE | TRUE | TRUE | TRUE | TRUE | TRUE | TRUE | - | - | -
6 | 156 | 1.1.3.3.11 | PF-1a Support Structure | 1.1.2.1 | VV & Internal Hardware | Modest loss of preload | Set screws that compress bellevilles back out over time, potentially due to vibration | Small increases in insulation strain won't impact coil | Coil Testing & Plasma Ops. | Extremely Unlikely Events | Extremely Unlikely Events | < 1 week | no cost impact | no safety impact of any form | No radiological impact of any form | no environmental impact of any form | Moderate | 0.1 | 1 | 1 | 0 | 1 | 3 | 1 | 3 | 1.7.3.4.1 | Fiber Optic Strain, Temp., Disp. Meas. |  | None |  | None | FO strain/displacement system to measure creep/relaxation of preload | no | - | < 1 week | no cost impact | no safety impact of any form | No radiological impact of any form | no environmental impact of any form | 1 | 1 | no | no | --- | See Calculation NSTXU-1-1-3-100 regarding strain limits for the inner-PF coils | 1.1.3 | 1.1.3.3 | - | - | - | TRUE | TRUE | TRUE | TRUE | TRUE | TRUE | TRUE | TRUE | TRUE | - | - | -
6 | 388 | 1.3.2.1.3 | OH Water Pre-Heater System |  | Cooling Systems | RTD 12 on output of WATTCO unit fail, indicating erroneous high temperature (this RTD is for monitoring) |  | inability to monitor WATTCO output | Coil Testing & Plasma Ops. | Anticipated Events | Anticipated Events | < 1 week | < $10K | no safety impact of any form | No radiological impact of any form | no environmental impact of any form | High | 0.1 | 3 | 3 | 0 | 1 | 1 | 3 | 3 |  | None | 1.3.2.1.3 | OH Water Pre-Heater System |  | None | RD12 out of range checks and temperature tracking errors tracked by water system PLC | no | repair failed component | < 1 week | < $10K | no safety impact of any form | No radiological impact of any form | no environmental impact of any form | 1 | 3 | no | no | repair RTD | Drawing 5GA550, upon this condition being detected, the FCPC permissive is revoked, and the coil is bypassed, and the heater power is disabled | 1.3.2 | 1.3.2.1 | - | - | - | TRUE | TRUE | TRUE | TRUE | TRUE | TRUE | TRUE | TRUE | TRUE | - | - | -
6 | 389 | 1.3.2.1.3 | OH Water Pre-Heater System |  | Cooling Systems | RTD 12 on output of WATTCO unit fail, indicating erroneous low temperature (this RTD is for monitoring) |  | inability to monitor WATTCO output | Coil Testing & Plasma Ops. | Anticipated Events | Anticipated Events | < 1 week | < $10K | no safety impact of any form | No radiological impact of any form | no environmental impact of any form | High | 0.1 | 3 | 3 | 0 | 1 | 1 | 3 | 3 |  | None | 1.3.2.1.3 | OH Water Pre-Heater System |  | None | RD12 out of range checks and temperature tracking errors tracked by water system PLC | no | repair failed component | < 1 week | $10K <= C < $100K | no safety impact of any form | No radiological impact of any form | no environmental impact of any form | 2 | 6 | no | no | repair RTD | Drawing 5GA550, upon this condition being detected, the FCPC permissive is revoked, and the coil is bypassed, and the heater power is disabled | 1.3.2 | 1.3.2.1 | - | - | - | TRUE | TRUE | TRUE | TRUE | TRUE | TRUE | TRUE | TRUE | TRUE | - | - | -
6 | 391 | 1.3.2.1.3 | OH Water Pre-Heater System |  | Cooling Systems | Three-way valve fails to direct flow to coil for short burst after pulse when determining the coil temperature | mechanical failure | Control algorithm incorrectly determines the temperature of the OH coil at the end of the pulse; cold water enters the coil | Coil Testing & Plasma Ops. | Anticipated Events | Unlikely Events | < 1 week | < $10K | no safety impact of any form | No radiological impact of any form | no environmental impact of any form | High | 0.1 | 3 | 2 | 0 | 1 | 1 | 3 | 3 | 1.3.2.1.3 | OH Water Pre-Heater System |  | None |  | None | Flow sensors on OH coil show loss of flow. Three-way valve position monitored with auxiliary contacts. | no | repair failed component | < 1 week | $10K <= C < $100K | no safety impact of any form | No radiological impact of any form | no environmental impact of any form | 2 | 4 | no | no |  | Drawing 5GA550, upon this condition being detected, the FCPC permissive is revoked, and the coil is bypassed, and the heater power is disabled | 1.3.2 | 1.3.2.1 | - | - | - | TRUE | TRUE | TRUE | TRUE | TRUE | TRUE | TRUE | TRUE | TRUE | - | - | -
6 | 392 | 1.3.2.1.3 | OH Water Pre-Heater System |  | Cooling Systems | Three-way valve fails to bypass coil during ramp to coil temperature after pulse | loss of air (normally flows to coil), mechanical failure | water entering coil is initially mismatched; coil has small thermal stresses as the water entering it ramps up than down | Coil Testing & Plasma Ops. | Anticipated Events | Unlikely Events | < 1 week | < $10K | no safety impact of any form | No radiological impact of any form | no environmental impact of any form | High | 0.1 | 3 | 2 | 0 | 1 | 1 | 3 | 3 | 1.3.2.1.3 | OH Water Pre-Heater System |  | None |  | None | Flow sensors on OH coil show flow where there should be none. Three-way valve position monitored with auxiliary contacts. | no | repair failed component | < 1 week | $10K <= C < $100K | no safety impact of any form | No radiological impact of any form | no environmental impact of any form | 2 | 4 | no | no |  | Drawing 5GA550, upon this condition being detected, the FCPC permissive is revoked, and the coil is bypassed, and the heater power is disabled | 1.3.2 | 1.3.2.1 | - | - | - | TRUE | TRUE | TRUE | TRUE | TRUE | TRUE | TRUE | TRUE | TRUE | - | - | -
6 | 394 | 1.3.2.1.3 | OH Water Pre-Heater System |  | Cooling Systems | Three-way valve fails into bypass (no coil flow) between shots or during initial turn on. | mechanical failure | coil has potentially elevated temperature at start of pulse | Coil Testing & Plasma Ops. | Anticipated Events | Unlikely Events | < 1 week | < $10K | no safety impact of any form | No radiological impact of any form | no environmental impact of any form | High | 0.1 | 3 | 2 | 0 | 1 | 1 | 3 | 3 | 1.3.2.1.3 | OH Water Pre-Heater System |  | None |  | None | Flow sensors on OH coil show flow where there should be none. Three-way valve position monitored with auxiliary contacts. | no | repair failed component | < 1 week | $10K <= C < $100K | no safety impact of any form | No radiological impact of any form | no environmental impact of any form | 2 | 4 | no | no |  | Drawing 5GA550, upon this condition being detected, the FCPC permissive is revoked, and the coil is bypassed, and the heater power is disabled | 1.3.2 | 1.3.2.1 | - | - | - | TRUE | TRUE | TRUE | TRUE | TRUE | TRUE | TRUE | TRUE | TRUE | - | - | -
6 | 650 | 1.7.3.11.1 | NTC ODH Monitors | 1.8.1.2 | Operational & Safety Systems | Detector failure | electronics failure | Single detector no longer capable of indicating an ODH condition | All | Anticipated Events | Anticipated Events | No Downtime | < $10K | no safety impact of any form | No radiological impact of any form | no environmental impact of any form | High | 0.1 | 3 | 3 | 0 | 1 | 1 | 3 | 3 | 1.3.1.4 | Vacuum System PLC | 1.7.3.11.1 | NTC ODH Monitors |  | None | Indicated on remote annunciators, control room TVPS HMI | no | - | No Downtime | < $10K | no safety impact of any form | No radiological impact of any form | no environmental impact of any form | 1 | 3 | yes | yes | Replace detector
6 | 653 | 1.7.3.11.1 | NTC ODH Monitors | 1.8.1.2 | Operational & Safety Systems | Calibration source unavailable | empty bottle | Failure to calibrate correctly | All | Anticipated Events | Anticipated Events | < 1 week | < $10K | no safety impact of any form | No radiological impact of any form | no environmental impact of any form | High | 0.1 | 3 | 3 | 0 | 1 | 1 | 3 | 3 | 1.3.1.4 | Vacuum System PLC | 1.7.3.11.1 | NTC ODH Monitors |  | None | Indicated on remote annunciators, control room TVPS HMI | no | - | < 1 week | < $10K | no safety impact of any form | No radiological impact of any form | no environmental impact of any form | 1 | 3 | yes | no | Replace bottle
6 | 377 | 1.3.2.1.3 | OH Water Pre-Heater System |  | Cooling Systems | Pneumatic valve feeding WATTCO heater fails open | mechanical failure, loss of air (normally flows to coil) | difficulty with troubleshooting | Coil Testing & Plasma Ops. | Unlikely Events | Unlikely Events | < 1 week | < $10K | no safety impact of any form | No radiological impact of any form | no environmental impact of any form | High | 6.4 | 2 | 2 | 0 | 1 | 1 | 2 | 2 |  | None | 1.3.2.1.3 | OH Water Pre-Heater System |  | None | Pneumatic valve position sensed by contacts on valve | no | investigate and repair failed component | < 1 week | < $10K | no safety impact of any form | No radiological impact of any form | no environmental impact of any form | 1 | 2 | no | no |  |  | 1.3.2 | 1.3.2.1 | - | - | - | TRUE | TRUE | TRUE | TRUE | TRUE | TRUE | TRUE | TRUE | TRUE | - | - | -
6 | 378 | 1.3.2.1.3 | OH Water Pre-Heater System |  | Cooling Systems | Pneumatic valve feeding WATTCO heater fails open | mechanical failure, loss of air (normally flows to coil) | difficulty with troubleshooting | Bakeout | Unlikely Events | Unlikely Events | < 1 week | < $10K | no safety impact of any form | No radiological impact of any form | no environmental impact of any form | High | 6.4 | 2 | 2 | 0 | 1 | 1 | 2 | 2 |  | None | 1.3.2.1.3 | OH Water Pre-Heater System |  | None | Pneumatic valve position sensed by contacts on valve | no | investigate and repair failed component | < 1 week | < $10K | no safety impact of any form | No radiological impact of any form | no environmental impact of any form | 1 | 2 | no | no |  |  | 1.3.2 | 1.3.2.1 | - | - | - | TRUE | TRUE | TRUE | TRUE | TRUE | TRUE | TRUE | TRUE | TRUE | - | - | -
6 | 382 | 1.3.2.1.3 | OH Water Pre-Heater System |  | Cooling Systems | WATTCO heater fails to heat water to standby temperature (from baseline temperature) | breaker trip, heater element failure | cold water enters coil during short period during which the coil temperature is assessed | Coil Testing & Plasma Ops. | Unlikely Events | Unlikely Events | < 1 week | < $10K | no safety impact of any form | No radiological impact of any form | no environmental impact of any form | High | 0.1 | 2 | 2 | 0 | 1 | 1 | 2 | 2 | 1.3.2.1.3 | OH Water Pre-Heater System |  | None |  | None | RTDs on output of WATTCO heater can detect inability to heat | no | investigate and repair failed component | < 1 week | < $10K | no safety impact of any form | No radiological impact of any form | no environmental impact of any form | 1 | 2 | no | no |  |  | 1.3.2 | 1.3.2.1 | - | - | - | TRUE | TRUE | TRUE | TRUE | TRUE | TRUE | TRUE | TRUE | TRUE | - | - | -
6 | 383 | 1.3.2.1.3 | OH Water Pre-Heater System |  | Cooling Systems | WATTCO heater fails to heat water to coil temperature (from standby temperature) | breaker trip, heater element failure | cold water enters coil for full cooldown duration | Coil Testing & Plasma Ops. | Unlikely Events | Unlikely Events | < 1 week | < $10K | no safety impact of any form | No radiological impact of any form | no environmental impact of any form | High | 0.1 | 2 | 2 | 0 | 1 | 1 | 2 | 2 | 1.3.2.1.3 | OH Water Pre-Heater System |  | None |  | None | RTDs on output of WATTCO heater can detect inability to heat | no | investigate and repair failed component | < 1 week | < $10K | no safety impact of any form | No radiological impact of any form | no environmental impact of any form | 1 | 2 | no | no |  |  | 1.3.2 | 1.3.2.1 | - | - | - | TRUE | TRUE | TRUE | TRUE | TRUE | TRUE | TRUE | TRUE | TRUE | - | - | -
6 | 461 | 1.3.3.1.2 | Ex-Vessel Helium Manifolds | 1.3.1.1 | Bakeout System | One HTP connection valve closed inadvertently | Operator error | Potential temperature gradient between the HTP and the Casing horizontal target flange; potential stresses in bolts and feedthroughs | Bakeout | Unlikely Events | Extremely Unlikely Events | No Downtime | < $10K | no safety impact of any form | No radiological impact of any form | no environmental impact of any form | High | 0.1 | 2 | 1 | 0 | 1 | 1 | 2 | 2 | 1.3.3.1.2 | Ex-Vessel Helium Manifolds |  | None |  | None | may detect this conditions by the temperatue measurements on the manifolds | no |  | No Downtime | < $10K | no safety impact of any form | No radiological impact of any form | no environmental impact of any form | 1 | 1 |  |  |  | If there is no He flow to the HTP, then in quickly matches the casing flange in temperature (conduction through the grafoil is good), which results in minimal stresses
6 | 475 | 1.3.3.2.2 | Bakeout DC Power Supplies | 1.3.1.5 | Bakeout System | Loss of cooling to power supply | failure of low pressure pump; debris in line blocks flow | Loss of ability to maintain or add heat directly to CS casing, must end bake | Bakeout | Unlikely Events | Unlikely Events | < 1 week | < $10K | no safety impact of any form | No radiological impact of any form | no environmental impact of any form | High | 0.1 | 2 | 2 | 0 | 1 | 1 | 2 | 2 | 1.3.3.4 | Bakeout PLC and Controls | 1.3.2.1.4 | CWS Flow and Temperature Instrumentation |  | None | Over temperature alarm and automatic power supply shutdown shutdown, and PLC shutdown | no | ---- | < 1 week | < $10K | no safety impact of any form | No radiological impact of any form | no environmental impact of any form | 1 | 2 | no | no
6 | 649 | 1.7.3.11.1 | NTC ODH Monitors | 1.8.1.2 | Operational & Safety Systems | Cable between monitor and annunciator is disconnected or otherwise fails open | Damage to conduit | Annunciator is not longer capable of indicating an ODH condition | All | Unlikely Events | Unlikely Events | No Downtime | < $10K | no safety impact of any form | No radiological impact of any form | no environmental impact of any form | High | 0.1 | 2 | 2 | 0 | 1 | 1 | 2 | 2 | 1.3.1.4 | Vacuum System PLC | 1.7.3.11.1 | NTC ODH Monitors |  | None | Indicated on remote annunciators, control room TVPS HMI | no | - | No Downtime | < $10K | no safety impact of any form | No radiological impact of any form | no environmental impact of any form | 1 | 2 | yes | yes | Determine location of cable failure; repair
6 | 651 | 1.7.3.11.1 | NTC ODH Monitors | 1.8.1.2 | Operational & Safety Systems | sampling tube flow inadequate | tube pinched, inlet blocked | Single detector no longer capable of indicating an ODH condition | All | Unlikely Events | Unlikely Events | No Downtime | < $10K | no safety impact of any form | No radiological impact of any form | no environmental impact of any form | High | 0.1 | 2 | 2 | 0 | 1 | 1 | 2 | 2 | 1.3.1.4 | Vacuum System PLC | 1.7.3.11.1 | NTC ODH Monitors |  | None | Indicated on remote annunciators, control room TVPS HMI | no | - | No Downtime | < $10K | no safety impact of any form | No radiological impact of any form | no environmental impact of any form | 1 | 2 | yes | yes | Determine location where the tube is blocked or damage; make repair
6 | 652 | 1.7.3.11.1 | NTC ODH Monitors | 1.8.1.2 | Operational & Safety Systems | Remote annunciator failure | electronics failure | Annunciator is not longer capable of indicating an ODH condition | All | Unlikely Events | Unlikely Events | < 1 week | < $10K | no safety impact of any form | No radiological impact of any form | no environmental impact of any form | High | 0.1 | 2 | 2 | 0 | 1 | 1 | 2 | 2 | 1.7.3.11.1 | NTC ODH Monitors |  | None |  | None | Detected by lack of consistent light illumination during inspections; would identify during daily (or otherwise) inspections | yes | - | < 1 week | < $10K | no safety impact of any form | No radiological impact of any form | no environmental impact of any form | 1 | 2 | yes | yes | Replace annunciator
6 | 654 | 1.7.3.11.1 | NTC ODH Monitors | 1.8.1.2 | Operational & Safety Systems | 24 V supply for remote annunciators is lost | power supply failure, wire disconnection | Remote annunciator no longer functional | All | Unlikely Events | Unlikely Events | < 1 week | < $10K | no safety impact of any form | No radiological impact of any form | no environmental impact of any form | High | 0.1 | 2 | 2 | 0 | 1 | 1 | 2 | 2 | 1.7.3.11.1 | NTC ODH Monitors |  | None |  | None | No lights illuminated on remote monitor; would identify during daily (or otherwise) inspections | yes | - | < 1 week | < $10K | no safety impact of any form | No radiological impact of any form | no environmental impact of any form | 1 | 2 | yes | no | Replace power supply
5 | 7 | 1.1.1.1.3 | Vertical Target PFCs | 1.1.1.3 | VV & Internal Hardware | Vertical target tiles lose their fishscaling | Erosion due to operations (both standard SOL heat fluxes and disruptions) | Over time, the heat flux handling capability of the PFCs will be reduced | Coil Testing & Plasma Ops. | Anticipated Events | Anticipated Events | No Downtime | no cost impact | no safety impact of any form | No radiological impact of any form | no environmental impact of any form | Very Low | 0.1 | 3 | 3 | 0 | 0 | 5 | 0 | 0 |  | None | 1.4.1.14 | Physics Imaging Systems | 1.4.1.4 | Plasma TV | Cameras and carbon spectroscopy will likely reveal the reduction in average fishscale angle. | yes | - | No Downtime | no cost impact | no safety impact of any form | No radiological impact of any form | no environmental impact of any form | 0 | 0 | no | no | Will replace tiles during an outage if there is evidence of reduced power handling |  | 1.1.1 | 1.1.1.1 | - | - | - | TRUE | TRUE | TRUE | TRUE | TRUE | TRUE | TRUE | TRUE | TRUE | - | - | -
5 | 8 | 1.1.1.1.3 | Vertical Target PFCs | 1.1.1.3 | VV & Internal Hardware | Tile surface overheating | Excessive heat flux due to, for instance, loss of double-null magnetic topology | Impurity generation resulting in plasma contamination | Coil Testing & Plasma Ops. | Anticipated Events | Anticipated Events | No Downtime | no cost impact | no safety impact of any form | No radiological impact of any form | no environmental impact of any form | Very Low | 0.1 | 3 | 3 | 0 | 0 | 5 | 0 | 0 | 1.7.3.6.3 | Real Time Control Software (PCS, FPDP) | 1.4.1.14 | Physics Imaging Systems | 1.4.1.4 | Plasma TV |  | no | - | No Downtime | no cost impact | no safety impact of any form | No radiological impact of any form | no environmental impact of any form | 0 | 0 | no | no |  |  | 1.1.1 | 1.1.1.1 | - | - | - | TRUE | TRUE | TRUE | TRUE | TRUE | TRUE | TRUE | TRUE | TRUE | - | - | -
5 | 13 | 1.1.1.1.4 | Horizontal Target PFCs | 1.1.1.2 | VV & Internal Hardware | Horizontal target tiles lose their fishscaling | Erosion due to operations (both standard SOL heat fluxes and disruptions) | Over time, the heat flux handling capability of the PFCs will be reduced | Coil Testing & Plasma Ops. | Anticipated Events | Anticipated Events | No Downtime | no cost impact | no safety impact of any form | No radiological impact of any form | no environmental impact of any form | Very Low | 0.1 | 3 | 3 | 0 | 0 | 5 | 0 | 0 | 1.4.1.4 | Plasma TV | 1.4.1.14 | Physics Imaging Systems | 1.4.1.4 | Plasma TV | Cameras and carbon spectroscopy will likely reveal the reduction in average fishscale angle. | yes | - | No Downtime | no cost impact | no safety impact of any form | No radiological impact of any form | no environmental impact of any form | 0 | 0 | no | no | Will replace tiles during an outage if there is evidence of reduced power handling |  | 1.1.1 | 1.1.1.1 | - | - | - | TRUE | TRUE | TRUE | TRUE | TRUE | TRUE | TRUE | TRUE | TRUE | - | - | -
5 | 14 | 1.1.1.1.4 | Horizontal Target PFCs | 1.1.1.2 | VV & Internal Hardware | Tile surface overheating | Excessive heat flux due to, for instance, loss of double-null magnetic topology | Impurity generation resulting in plasma contamination | Coil Testing & Plasma Ops. | Anticipated Events | Anticipated Events | No Downtime | no cost impact | no safety impact of any form | No radiological impact of any form | no environmental impact of any form | Very Low | 0.1 | 3 | 3 | 0 | 0 | 5 | 0 | 0 | 1.7.3.6.3 | Real Time Control Software (PCS, FPDP) | 1.4.1.14 | Physics Imaging Systems | 1.4.1.4 | Plasma TV |  | no | - | No Downtime | no cost impact | no safety impact of any form | No radiological impact of any form | no environmental impact of any form | 0 | 0 | no | no |  |  | 1.1.1 | 1.1.1.1 | - | - | - | TRUE | TRUE | TRUE | TRUE | TRUE | TRUE | TRUE | TRUE | TRUE | - | - | -
5 | 21 | 1.1.1.1.5 | Outboard Divertor PFCs | 1.1.1.4 | VV & Internal Hardware | OBDR1/2 tiles lose their fishscaling | Erosion due to operations (both standard SOL heat fluxes and disruptions) | Over time, the heat flux handling capability of the PFCs will be reduced | Coil Testing & Plasma Ops. | Anticipated Events | Unlikely Events | No Downtime | no cost impact | no safety impact of any form | No radiological impact of any form | no environmental impact of any form | Very Low | 0.1 | 3 | 2 | 0 | 0 | 5 | 0 | 0 |  | None | 1.4.1.14 | Physics Imaging Systems | 1.4.1.4 | Plasma TV | Cameras and carbon spectroscopy will likely reveal the reduction in average fishscale angle. | yes | - | No Downtime | no cost impact | no safety impact of any form | No radiological impact of any form | no environmental impact of any form | 0 | 0 | no | no | Will replace tiles during an outage if there is evidence of reduced power handling |  | 1.1.1 | 1.1.1.1 | - | - | - | TRUE | TRUE | TRUE | TRUE | TRUE | TRUE | TRUE | TRUE | TRUE | - | - | -
5 | 22 | 1.1.1.1.5 | Outboard Divertor PFCs | 1.1.1.4 | VV & Internal Hardware | Tile surface overheating | Excessive heat flux due to, for instance, loss of double-null magnetic topology | Impurity generation resulting in plasma contamination | Coil Testing & Plasma Ops. | Anticipated Events | Anticipated Events | No Downtime | no cost impact | no safety impact of any form | No radiological impact of any form | no environmental impact of any form | Very Low | 0.1 | 3 | 3 | 0 | 0 | 5 | 0 | 0 | 1.7.3.6.3 | Real Time Control Software (PCS, FPDP) | 1.4.1.14 | Physics Imaging Systems | 1.4.1.4 | Plasma TV |  | no | - | No Downtime | no cost impact | no safety impact of any form | No radiological impact of any form | no environmental impact of any form | 0 | 0 | no | no |  |  | 1.1.1 | 1.1.1.1 | - | - | - | TRUE | TRUE | TRUE | TRUE | TRUE | TRUE | TRUE | TRUE | TRUE | - | - | -
6 | 52 | 1.1.1.2.1 | Passive plates | 1.1.2.2 | VV & Internal Hardware | Brackets or tile failure | Bakeout temps anneal CuCrZr, resulting in it becoming softer and transferring load to those components | Plasma operations cannot continue, must enter and repair | Coil Testing & Plasma Ops. | Incredible Events | Incredible Events | 1 month <= D < 1 year | $100K <= C < $5M | no safety impact of any form | No radiological impact of any form | no environmental impact of any form | Very Low | 0.1 | 0 | 0 | 0 | 3 | 5 | 0 | 0 |  | None | 1.3.1.2 | Vacuum Gauges and Residual Gas Analyzers | 1.4.1.4 | Plasma TV | After damage is done, Plasma TV may detect plate out of location; RGA and vacuum gauges find leaks in potentially ruptured helium piping | yes | - | 1 month <= D < 1 year | $100K <= C < $5M | no safety impact of any form | No radiological impact of any form | no environmental impact of any form | 3 | 0 | no | no |  |  | 1.1.1 | 1.1.1.2 | - | - | - | TRUE | TRUE | TRUE | TRUE | TRUE | TRUE | TRUE | TRUE | TRUE | - | - | -
6 | 86 | 1.1.3.1 | Outer PF coils |  | Magnets | Delamination of turn to turn insulation | Mechanical (thermal, EM) during operations | Motion of conductors in the matrix of the insulation | Coil Testing & Plasma Ops. | Anticipated Events | Anticipated Events | No Downtime | no cost impact | no safety impact of any form | No radiological impact of any form | no environmental impact of any form | Very Low | 0.1 | 3 | 3 | 0 | 0 | 5 | 0 | 0 |  | None |  | None |  | None |  | no | - | No Downtime | no cost impact | no safety impact of any form | No radiological impact of any form | no environmental impact of any form | 0 | 0 | no | no |  | delamination of the PF-5 has already been assumed to occur. See magnet SDD from DVVR times. | 1.1.3 | 1.1.3.1 | - | - | - | TRUE | TRUE | TRUE | TRUE | TRUE | TRUE | TRUE | TRUE | TRUE | - | - | -
6 | 165 | 1.1.3.3.12 | PF-1b Support Structure | 1.1.2.1 | VV & Internal Hardware | Modest loss of preload | Set screws that compress bellevilles back out over time, potentially due to vibration |  | Coil Testing & Plasma Ops. | Unlikely Events | Unlikely Events | No Downtime | no cost impact | no safety impact of any form | No radiological impact of any form | no environmental impact of any form | Moderate | 0.1 | 2 | 2 | 0 | 0 | 3 | 0 | 0 | 1.7.3.4.1 | Fiber Optic Strain, Temp., Disp. Meas. |  | None |  | None | FO strain/displacement system to measure creep/relaxation of preload | no | - | < 1 week | no cost impact | no safety impact of any form | No radiological impact of any form | no environmental impact of any form | 1 | 2 | no | no | --- | See Calculation NSTXU-1-1-3-100 regarding strain limits for the inner-PF coils | 1.1.3 | 1.1.3.3 | - | - | - | TRUE | TRUE | TRUE | TRUE | TRUE | TRUE | TRUE | TRUE | TRUE | - | - | -
6 | 174 | 1.1.3.3.2 | Ohmic Heating Solenoid | 1.1.3.4 | Magnets | Delamination of turn to turn insulation | thermal stresses in coils | none | Coil Testing & Plasma Ops. | Unlikely Events | Unlikely Events | No Downtime | no cost impact | no safety impact of any form | No radiological impact of any form | no environmental impact of any form | Very Low | 0.1 | 2 | 2 | 0 | 0 | 5 | 0 | 0 |  | None |  | None |  | None |  | no | - | No Downtime | no cost impact | no safety impact of any form | No radiological impact of any form | no environmental impact of any form | 0 | 0 | no | no |  | Should check, but it appears likely that some delamination may occur on the OH coil due to thermal strains and the use of kapton in the insulation system | 1.1.3 | 1.1.3.3 | - | - | - | TRUE | TRUE | TRUE | TRUE | TRUE | TRUE | TRUE | TRUE | TRUE | - | - | -
6 | 192 | 1.1.3.3.3 | PF-1a Coils | 1.1.3.1 | Magnets | Delamination of turn to turn insulation | gradual loss of sling preload | Motion of conductors in the matrix of the insulation | Coil Testing & Plasma Ops. | Unlikely Events | Unlikely Events | No Downtime | no cost impact | no safety impact of any form | No radiological impact of any form | no environmental impact of any form | Very Low | 0.1 | 2 | 2 | 0 | 0 | 5 | 0 | 0 |  | None |  | None |  | None |  | no | - | No Downtime | no cost impact | no safety impact of any form | No radiological impact of any form | no environmental impact of any form | 0 | 0 | no | no |  | See Calculation NSTXU-1-1-3-100 regarding strain limits for the inner-PF coils | 1.1.3 | 1.1.3.3 | - | - | - | TRUE | TRUE | TRUE | TRUE | TRUE | TRUE | TRUE | TRUE | TRUE | - | - | -
6 | 205 | 1.1.3.3.3 | PF-1a Coils | 1.1.3.1 | Magnets | A gouge develops in the magnet's top surface | A burr, or machining ridge, digs into the top surface of the magnet during magnet radial expansion | produces weakened thermal/electrical insulation in one spot | Coil Testing & Plasma Ops. | Unlikely Events | Unlikely Events | No Downtime | no cost impact | no safety impact of any form | No radiological impact of any form | no environmental impact of any form | Very Low | 0.1 | 2 | 2 | 0 | 0 | 5 | 0 | 0 |  | None |  | None |  | None | basically undetectable | no | - | No Downtime | no cost impact | no safety impact of any form | No radiological impact of any form | no environmental impact of any form | 0 | 0 | no | no |  | a. Assumes that any small pieces can be swept/vacuumed up. b. If a gouge develops in the top of the magnet's insulation, but does not otherwise hurt anything, this may be acceptable.This needs to be checked by analysis | 1.1.3 | 1.1.3.3 | - | - | - | TRUE | TRUE | TRUE | TRUE | TRUE | TRUE | TRUE | TRUE | TRUE | - | - | -
6 | 208 | 1.1.3.3.4 | PF-1b Coils | 1.1.3.1 | Magnets | Delamination of turn to turn insulation | Mechanical (thermal, EM) during operations | Motion of conductors in the matrix of the insulation | Coil Testing & Plasma Ops. | Unlikely Events | Unlikely Events | No Downtime | no cost impact | no safety impact of any form | No radiological impact of any form | no environmental impact of any form | Very Low | 0.1 | 2 | 2 | 0 | 0 | 5 | 0 | 0 |  | None |  | None |  | None |  | no | - | No Downtime | no cost impact | no safety impact of any form | No radiological impact of any form | no environmental impact of any form | 0 | 0 | no | no |  | See Calculation NSTXU-1-1-3-100 regarding strain limits for the inner-PF coils | 1.1.3 | 1.1.3.3 | - | - | - | TRUE | TRUE | TRUE | TRUE | TRUE | TRUE | TRUE | TRUE | TRUE | - | - | -
6 | 221 | 1.1.3.3.4 | PF-1b Coils | 1.1.3.1 | Magnets | A gouge develops in the magnet's top surface | A burr, or machining ridge, digs into the top surface of the magnet during radial expansion | produces weakened thermal/electrical insulation in one spot | Coil Testing & Plasma Ops. | Unlikely Events | Unlikely Events | No Downtime | no cost impact | no safety impact of any form | No radiological impact of any form | no environmental impact of any form | Very Low | 0.1 | 2 | 2 | 0 | 0 | 5 | 0 | 0 |  | None |  | None |  | None | basically undetectable | no | - | No Downtime | no cost impact | no safety impact of any form | No radiological impact of any form | no environmental impact of any form | 0 | 0 | no | no |  | a. Assumes that any small pieces can be swept/vacuumed up. b. If a gouge develops in the top of the magnet's insulation, but does not otherwise hurt anything, this may be acceptable.This needs to be checked by analysis | 1.1.3 | 1.1.3.3 | - | - | - | TRUE | TRUE | TRUE | TRUE | TRUE | TRUE | TRUE | TRUE | TRUE | - | - | -
6 | 224 | 1.1.3.3.5 | PF-1c Coils | 1.1.3.1 | Magnets | Delamination of turn to turn insulation | Mechanical (thermal, EM) during operations | Motion of conductors in the matrix of the insulation | Coil Testing & Plasma Ops. | Unlikely Events | Unlikely Events | No Downtime | no cost impact | no safety impact of any form | No radiological impact of any form | no environmental impact of any form | Very Low | 0.1 | 2 | 2 | 0 | 0 | 5 | 0 | 0 |  | None |  | None |  | None |  | no | - | No Downtime | no cost impact | no safety impact of any form | No radiological impact of any form | no environmental impact of any form | 0 | 0 | no | no |  |  | 1.1.3 | 1.1.3.3 | - | - | - | TRUE | TRUE | TRUE | TRUE | TRUE | TRUE | TRUE | TRUE | TRUE | - | - | -
6 | 235 | 1.1.3.3.5 | PF-1c Coils | 1.1.3.1 | Magnets | During radial expansion of the PF1c magnet, a gouge develops in the magnet's top surface | A burr, or machining ridge, on the mounting flange digs into the PF1c magnet | produces weakened thermal/electrical insulation in one spot | Coil Testing & Plasma Ops. | Unlikely Events | Unlikely Events | No Downtime | no cost impact | no safety impact of any form | No radiological impact of any form | no environmental impact of any form | Very Low | 0.1 | 2 | 2 | 0 | 0 | 5 | 0 | 0 |  | None |  | None |  | None | basically undetectable | no | - | No Downtime | no cost impact | no safety impact of any form | No radiological impact of any form | no environmental impact of any form | 0 | 0 | no | no |  | sliding joints are designed to not do this. G11 spacers between the flanges on the Cu of the magnets | 1.1.3 | 1.1.3.3 | - | - | - | TRUE | TRUE | TRUE | TRUE | TRUE | TRUE | TRUE | TRUE | TRUE | - | - | -
6 | 275 | 1.1.3.3.8 | Ceramic Break Assembly & PF-1c Support | 1.1.2.1 | VV & Internal Hardware | PF1c magnet sticks on one of the centering keys, during radial expansion | A burr, or machining ridge, on the mounting flange digs into the PF1c magnet | Induces abnormal radial stresses into the PF1c magnet | Coil Testing & Plasma Ops. | Unlikely Events | Unlikely Events | No Downtime | no cost impact | no safety impact of any form | No radiological impact of any form | no environmental impact of any form | Very Low | 0.1 | 2 | 2 | 0 | 0 | 5 | 0 | 0 |  | None |  | None |  | None | basically undetectable | no | - | No Downtime | no cost impact | no safety impact of any form | No radiological impact of any form | no environmental impact of any form | 0 | 0 | no | no |  |  | 1.1.3 | 1.1.3.3 | - | - | - | TRUE | TRUE | TRUE | TRUE | TRUE | TRUE | TRUE | TRUE | TRUE | - | - | -
6 | 300 | 1.1.3.3.9 | Horizontal Target Cooling System (HTP) | 1.1.2.4 | VV & Internal Hardware | Failure of welded interface of HTP He feedthrough to CS casing | Loss of HTP He flow during bakeout leads to excessive thermal stress at interface | Vacuum leak | Bakeout | Extremely Unlikely Events | Extremely Unlikely Events | No Downtime | no cost impact | no safety impact of any form | No radiological impact of any form | no environmental impact of any form | Moderately High |  | 1 | 1 | 0 | 0 | 2 | 0 | 0 | 1.3.3.4 | Bakeout PLC and Controls | 1.3.1.1 | Valves, Vacuum Pumps and Roughing Pumps |  | None | Bakeout PLC notes the loss of He flow, turns off DC current and MTWS |  |  | >= 1 year | >= $5M | no safety impact of any form | No radiological impact of any form | no environmental impact of any form | 4 | 4 |  |  |  | If the plate is not heated, it will quickly come to the same temperature as the casing flange, which minimizes thermal stresses.
6 | 333 | 1.2.4.3.1 | Neutral Beam Duct Guard | 1.4.1.3 | Heating Systems | Shield surface material sputters into plasma | Poor vacuum pressure --> high reionization losses and excessive heat flux on shield surface | Plasma contamination | Neutral Beam Operations | Anticipated Events | Anticipated Events | No Downtime | no cost impact | no safety impact of any form | No radiological impact of any form | no environmental impact of any form | Low | 0.1 | 3 | 3 | 0 | 0 | 4 | 0 | 0 |  | None |  | None |  | None |  | yes | --- | No Downtime | no cost impact | no safety impact of any form | No radiological impact of any form | no environmental impact of any form | 0 | 0 | no | no
6 | 335 | 1.3.1.1.1 | Mechanical Pumps |  | V, C, & F | Mechanical pump failure | [11 empty] | 0.1 | [5 empty] | 0 | 0 |  | None | [6 empty] | - | [8 empty] | no |  |  | 1.3.1 | 1.3.1.1 | - | - | - | TRUE | TRUE | TRUE | TRUE | TRUE | TRUE | TRUE | TRUE | TRUE | - | - | -
6 | 339 | 1.3.1.1.3 | Valve spool. Fitting, gasket and hardware |  | V, C, & F | Excessive structural deformation of either pumping ducts | [11 empty] | 0.1 | [5 empty] | 0 | 0 |  | None | [6 empty] | - | [8 empty] | no |  |  | 1.3.1 | 1.3.1.1 | - | - | - | TRUE | TRUE | TRUE | TRUE | TRUE | TRUE | TRUE | TRUE | TRUE | - | - | -
6 | 340 | 1.3.1.1.3 | Valve spool. Fitting, gasket and hardware |  | V, C, & F | Failure of welds on pumping ducts | [11 empty] | 0.1 | [5 empty] | 0 | 0 |  | None | [6 empty] | - | [8 empty] | no |  |  | 1.3.1 | 1.3.1.1 | - | - | - | TRUE | TRUE | TRUE | TRUE | TRUE | TRUE | TRUE | TRUE | TRUE | - | - | -
6 | 343 | 1.3.1.1.3 | Valve spool. Fitting, gasket and hardware |  | V, C, & F | Ceramic insulator cracking | vibration, side load, or displacement of the pump relative to the machine | [10 empty] | 0.1 | [5 empty] | 0 | 0 | 1.3.1.2 | Vacuum Gauges and Residual Gas Analyzers | [6 empty] | - | [8 empty] | no |  |  | 1.3.1 | 1.3.1.1 | - | - | - | TRUE | TRUE | TRUE | TRUE | TRUE | TRUE | TRUE | TRUE | TRUE | - | - | -
6 | 344 | 1.3.1.1.3 | Valve spool. Fitting, gasket and hardware |  | V, C, & F | Ceramic insulator developing short | contamination | [10 empty] | 0.1 | [5 empty] | 0 | 0 |  | None | [6 empty] | - | [8 empty] | no |  |  | 1.3.1 | 1.3.1.1 | - | - | - | TRUE | TRUE | TRUE | TRUE | TRUE | TRUE | TRUE | TRUE | TRUE | - | - | -
6 | 345 | 1.3.1.1.3 | Valve spool. Fitting, gasket and hardware |  | V, C, & F | [12 empty] | 0.1 | [5 empty] | 0 | 0 |  | None | [6 empty] | - | [8 empty] | no |  |  | 1.3.1 | 1.3.1.1 | - | - | - | TRUE | TRUE | TRUE | TRUE | TRUE | TRUE | TRUE | TRUE | TRUE | - | - | -
6 | 396 | 1.3.2.1.3 | OH Water Pre-Heater System |  | Cooling Systems | Single OH coil outlet RTD fails, high temperature reading |  | inlet water is controlled to a temperature higher than the coil at the start of the cooling phase; some coil thermal stresses | Coil Testing & Plasma Ops. | Anticipated Events | Anticipated Events | No Downtime | no cost impact | no safety impact of any form | No radiological impact of any form | no environmental impact of any form | High | 0.1 | 3 | 3 | 0 | 0 | 1 | 0 | 0 | 1.3.2.1.3 | OH Water Pre-Heater System |  | None |  | None | out of range and out of family checks by water system PLC | no | repair failed component | < 1 week | < $10K | no safety impact of any form | No radiological impact of any form | no environmental impact of any form | 1 | 3 | no | no |  | Drawing 5GA550, upon this condition being detected, the FCPC permissive is revoked, and the coil is bypassed, and the heater power is disabled | 1.3.2 | 1.3.2.1 | - | - | - | TRUE | TRUE | TRUE | TRUE | TRUE | TRUE | TRUE | TRUE | TRUE | - | - | -
6 | 397 | 1.3.2.1.3 | OH Water Pre-Heater System |  | Cooling Systems | Single OH coil outlet RTD fails, low temperature reading |  | inlet water is controlled to a temperature less than the coil at the start of the cooling phase; some coil thermal stresses | Coil Testing & Plasma Ops. | Anticipated Events | Anticipated Events | No Downtime | no cost impact | no safety impact of any form | No radiological impact of any form | no environmental impact of any form | High | 0.1 | 3 | 3 | 0 | 0 | 1 | 0 | 0 | 1.3.2.1.3 | OH Water Pre-Heater System |  | None |  | None | out of range and out of family checks by water system PLC | no | repair failed component | < 1 week | < $10K | no safety impact of any form | No radiological impact of any form | no environmental impact of any form | 1 | 3 | no | no |  | Drawing 5GA550, upon this condition being detected, the FCPC permissive is revoked, and the coil is bypassed, and the heater power is disabled | 1.3.2 | 1.3.2.1 | - | - | - | TRUE | TRUE | TRUE | TRUE | TRUE | TRUE | TRUE | TRUE | TRUE | - | - | -
6 | 420 | 1.3.3.1.1 | Helium Skid & Piping |  | Bakeout System | Loss of power to HTHS skid during bakeout operations | breaker trip; power outage | Blower & heater shut down | Bakeout | Unlikely Events | Unlikely Events | [6 empty] | 0.1 | 2 | 2 |  |  |  | 0 | 0 | 1.3.3.1.1 | Helium Skid & Piping |  | None |  | None |  | no | ---- | [6 empty] | 0 |  | no |  | Drawing EB1025 | 1.3.3 | 1.3.3.1 | - | - | - | TRUE | TRUE | TRUE | TRUE | TRUE | TRUE | TRUE | TRUE | TRUE
6 | 544 | 1.3.4.3.2 | Massive gas injectors |  | V, C, & F | MGI used with toroidal field larger than predetermined threshold |  | Excessive force on valve leads to valve failure or potential vacuum leak. | All | [8 empty] | 0.1 | [5 empty] | 0 | 0 |  | None |  | None |  | None |  |  | - | [6 empty] | 0 |  | no |  |  | 1.3.4 | 1.3.4.3 | - | - | - | TRUE | TRUE | TRUE | TRUE | TRUE | TRUE | TRUE | TRUE | TRUE | - | - | -
6 | 563 | 1.3.5.2.2 | Pumping System (dTMB) |  | V, C, & F | Vacuum Pump Fails | Wears out | Inability to remove residual gases from portions of the gas delivery or injection lines | dTMB operations | [14 empty] | 0 | 0 |  | None |  | None |  | None |  |  | - | [6 empty] | 0 | no |  |  |  | 1.3.5 | 1.3.5.2 | - | - | - | #N/A | #N/A | #N/A | #N/A | #N/A | #N/A | #N/A | #N/A | #N/A | - | - | -
6 | 564 | 1.3.5.2.2 | Pumping System (dTMB) |  | V, C, & F | Failure of dTMB pump out valve |  | residual gas pump out from failed valve precluded, reduced performance | dTMB operations | [14 empty] | 0 | 0 | 1.3.5.2 | Trimethylboron (TMB) System |  | None |  | None | Would detect high pressure in line |  | - | [6 empty] | 0 | no | no |  |  | 1.3.5 | 1.3.5.2 | - | - | - | #N/A | #N/A | #N/A | #N/A | #N/A | #N/A | #N/A | #N/A | #N/A | - | - | -
6 | 566 | 1.3.5.2.2 | Pumping System (dTMB) |  | V, C, & F | Gas pressure at vacuum pump exhaust too high |  | Inability to conduct dTMB gas pumping | dTMB operations | [8 empty] | 0.1 | [5 empty] | 0 | 0 |  | None |  | None |  | None | Pressure switch tripped indicating high pressure at the outlet of the dry mechanical vacuum pump |  | - | [6 empty] | 0 | no | no |  |  | 1.3.5 | 1.3.5.2 | - | - | - | TRUE | TRUE | TRUE | TRUE | TRUE | TRUE | TRUE | TRUE | TRUE | - | - | -
6 | 567 | 1.3.5.2.3 | Gas Delivery Lines (dTMB) |  | V, C, & F | dTMB injection valve (AV157, AV162, etc) fails in open position |  | Leakage of gas from injection volume into vacuum vessel possible, gas delivery from failed valve precluded, reduced performance | dTMB operations | [14 empty] | 0 | 0 |  | None |  | None |  | None |  |  | - | [6 empty] | 0 | no |  |  |  | 1.3.5 | 1.3.5.2 | - | - | - | #N/A | #N/A | #N/A | #N/A | #N/A | #N/A | #N/A | #N/A | #N/A | - | - | -
6 | 568 | 1.3.5.2.3 | Gas Delivery Lines (dTMB) |  | V, C, & F | dTMB injection valve (AV157, AV162, etc) fails in closed position |  | Gas delivery from failed valve precluded, reduced performance | dTMB operations | [14 empty] | 0 | 0 |  | None |  | None |  | None |  |  | - | [6 empty] | 0 | no |  |  |  | 1.3.5 | 1.3.5.2 | - | - | - | #N/A | #N/A | #N/A | #N/A | #N/A | #N/A | #N/A | #N/A | #N/A | - | - | -
6 | 569 | 1.3.5.2.3 | Gas Delivery Lines (dTMB) |  | V, C, & F | Coaxial jacket volume leakage |  | Inability to conduct dTMB gas injection | dTMB operations | [8 empty] | 0.1 | [5 empty] | 0 | 0 |  | None |  | None |  | None | Coaxial jacket pressure instrumentation monitored by PLC |  | - | [6 empty] | 0 | no | no |  |  | 1.3.5 | 1.3.5.2 | - | - | - | TRUE | TRUE | TRUE | TRUE | TRUE | TRUE | TRUE | TRUE | TRUE | - | - | -
6 | 570 | 1.3.5.2.4 | TIV (dTMB) |  | V, C, & F | dTMB TIV (AV156, AV158, AV161) fails in open position |  | Cannot isolate injector from torus vacuum | All | [14 empty] | 0 | 0 | 1.3.1.4 | Vacuum System PLC |  | None |  | None | PLC detect valve position incorrect |  | - | [6 empty] | 0 | no |  | Repair if possible |  | 1.3.5 | 1.3.5.2 | - | - | - | #N/A | #N/A | #N/A | #N/A | #N/A | #N/A | #N/A | #N/A | #N/A | - | - | -
6 | 571 | 1.3.5.2.4 | TIV (dTMB) |  | V, C, & F | dTMB TIV (AV156, AV158, AV161) fails in closed position |  | Cannot use that dTMB injector | dTMB operations | [14 empty] | 0 | 0 | 1.3.1.4 | Vacuum System PLC |  | None |  | None | PLC detect valve position incorrect |  | - | [6 empty] | 0 | no |  | Repair if possible |  | 1.3.5 | 1.3.5.2 | - | - | - | #N/A | #N/A | #N/A | #N/A | #N/A | #N/A | #N/A | #N/A | #N/A | - | - | -
6 | 572 | 1.3.5.3.2 | LITER Probe |  | V, C, & F | Damage to LITER probe head | LITER probe head is not properly aligned with divertor gap | LITER inward motion stopped by passive plate or divertor gap edges. | [15 empty] | 0 | 0
6 | 573 | 1.3.5.3.2 | LITER Probe |  | V, C, & F | Li coating builds up on MPTS laser baffles |  | Excessive light reflection. | [15 empty] | 0 | 0
6 | 574 | 1.3.5.3.2 | LITER Probe |  | V, C, & F | Li coats MPTS windows |  | Window transmission decreases. | [15 empty] | 0 | 0
6 | 575 | 1.3.5.3.2 | LITER Probe |  | V, C, & F | Lithium reacts with dTMB |  | Inert compounds unsuitable for particle pumping formed. | [15 empty] | 0 | 0
6 | 576 | 1.3.5.3.2 | LITER Probe |  | V, C, & F | Lithium deposits prevent TIV’s from sealing properly |  | Cannot close TIV sufficiently to allow associated appurtenance to be vented. | [15 empty] | 0 | 0
6 | 577 | 1.3.5.3.2 | LITER Probe |  | V, C, & F | Lithium coats ceramic insulator |  | Insulator is electrically compromised and potentially mechanically degraded, resulting in need to replace it. | [9 empty] | 0.1 | [5 empty] | 0 | 0 |  | None |  | None |  | None |  |  | --- | [6 empty] | 0 |  | no |  |  | 1.3.5 | 1.3.5.3 | - | - | - | TRUE | TRUE | TRUE | TRUE | TRUE | TRUE | TRUE | TRUE | TRUE | - | - | -
6 | 580 | 1.3.5.3.2 | LITER Probe |  | V, C, & F | Vacuum seal on LITER probe fails | [11 empty] | 0.1 | [5 empty] | 0 | 0 |  | None |  | None |  | None |  |  | --- | [6 empty] | 0 |  | no |  |  | 1.3.5 | 1.3.5.3 | - | - | - | TRUE | TRUE | TRUE | TRUE | TRUE | TRUE | TRUE | TRUE | TRUE | - | - | -
6 | 581 | 1.3.5.3.2 | LITER Probe |  | V, C, & F | Liquid clogs snout when LITER is mounted in vertical position |  | Evaporation of lithium into NSTX ceases | [15 empty] | 0 | 0 |  | None |  | None |  | None |  |  | --- | [11 empty] | 1.3.5 | 1.3.5.3 | - | - | - | #N/A | #N/A | #N/A | #N/A | #N/A | #N/A | #N/A | #N/A | #N/A | - | - | -
6 | 582 | 1.3.5.3.2 | LITER Probe |  | V, C, & F | Probe drive fails with LITER inserted | [17 empty] | 0 | 0 |  | None |  | None |  | None |  |  | --- | [11 empty] | 1.3.5 | 1.3.5.3 | - | - | - | #N/A | #N/A | #N/A | #N/A | #N/A | #N/A | #N/A | #N/A | #N/A | - | - | -
6 | 583 | 1.3.5.3.2 | LITER Probe |  | V, C, & F | Probe drive fails with LITER withdrawn | [17 empty] | 0 | 0 |  | None |  | None |  | None |  |  | --- | [11 empty] | 1.3.5 | 1.3.5.3 | - | - | - | #N/A | #N/A | #N/A | #N/A | #N/A | #N/A | #N/A | #N/A | #N/A | - | - | -
6 | 584 | 1.3.5.3.2 | LITER Probe |  | V, C, & F | Heater failure - maximum output | [17 empty] | 0 | 0 |  | None |  | None |  | None |  |  | --- | [11 empty] | 1.3.5 | 1.3.5.3 | - | - | - | #N/A | #N/A | #N/A | #N/A | #N/A | #N/A | #N/A | #N/A | #N/A | - | - | -
6 | 585 | 1.3.5.3.2 | LITER Probe |  | V, C, & F | Heater failure - no output | [11 empty] | 0.1 | [5 empty] | 0 | 0 |  | None |  | None |  | None |  |  | --- | [6 empty] | 0 |  | no |  |  | 1.3.5 | 1.3.5.3 | - | - | - | TRUE | TRUE | TRUE | TRUE | TRUE | TRUE | TRUE | TRUE | TRUE | - | - | -
6 | 648 | 1.7.3.11.1 | NTC ODH Monitors | 1.8.1.2 | Operational & Safety Systems | Power loss to monitor | Breaker trip; site wide outage | UPS prevents immediate effect; if power is not restored within an hour, then potential loss of ODH condition detection | All | Anticipated Events | Anticipated Events | No Downtime | no cost impact | no safety impact of any form | No radiological impact of any form | no environmental impact of any form | High | 0.1 | 3 | 3 | 0 | 0 | 1 | 0 | 0 | 1.3.1.4 | Vacuum System PLC | 1.7.3.11.1 | NTC ODH Monitors |  | None | Indicated on remote annunciators, control room TVPS HMI | no | - | No Downtime | no cost impact | no safety impact of any form | No radiological impact of any form | no environmental impact of any form | 0 | 0 | yes | yes | Determine component failure that results in loss of power; make a repair |  | 1.7.3 | 1.7.3.11 | - | - | - | TRUE | TRUE | TRUE | TRUE | TRUE | TRUE | TRUE | TRUE | TRUE | - | - | -
6 | 101 | 1.1.3.1.3 | PF-4 coils |  | Magnets | Failure of coil leads or lead flags | PF-4 Pin failure can allow the coil to move leading to high stress in the PF coil leads | PF-4 coil leads are damaged | Coil Testing & Plasma Ops. | Unlikely Events | Unlikely Events | >= 1 year | $100K <= C < $5M | no safety impact of any form | No radiological impact of any form | no environmental impact of any form | Low | [23 empty] | 0
6 | 336 | 1.3.1.1.2 | Turbo Pumps |  | V, C, & F | Failure of turbo pump | [27 empty] | - | [11 empty] | 1.3.1 | 1.3.1.1 | - | - | - | #N/A | #N/A | #N/A | #N/A | #N/A | #N/A | #N/A | #N/A | #N/A | - | - | -
6 | 337 | 1.3.1.1.2 | Turbo Pumps |  | V, C, & F | Failure of turbo pump controller | [27 empty] | - | [11 empty] | 1.3.1 | 1.3.1.1 | - | - | - | #N/A | #N/A | #N/A | #N/A | #N/A | #N/A | #N/A | #N/A | #N/A | - | - | -
6 | 338 | 1.3.1.1.2 | Turbo Pumps |  | V, C, & F | Failure of foreline valve to open | [27 empty] | - | [11 empty] | 1.3.1 | 1.3.1.1 | - | - | - | #N/A | #N/A | #N/A | #N/A | #N/A | #N/A | #N/A | #N/A | #N/A | - | - | -
6 | 342 | 1.3.1.1.3 | Valve spool. Fitting, gasket and hardware |  | V, C, & F | Failure of vacuum seal connections - pump side of isolation valve | [19 empty] | 1.3.1.2 | [7 empty] | - | [11 empty] | 1.3.1 | 1.3.1.1 | - | - | - | #N/A | #N/A | #N/A | #N/A | #N/A | #N/A | #N/A | #N/A | #N/A | - | - | -
6 | 346 | 1.3.1.1.3 | Valve spool. Fitting, gasket and hardware |  | V, C, & F | Through leak on TVPS TIV | [27 empty] | - | [11 empty] | 1.3.1 | 1.3.1.1 | - | - | - | #N/A | #N/A | #N/A | #N/A | #N/A | #N/A | #N/A | #N/A | #N/A | - | - | -
6 | 347 | 1.3.1.1.3 | Valve spool. Fitting, gasket and hardware |  | V, C, & F | TVPS TIV fail to close | [27 empty] | - | [11 empty] | 1.3.1 | 1.3.1.1 | - | - | - | #N/A | #N/A | #N/A | #N/A | #N/A | #N/A | #N/A | #N/A | #N/A | - | - | -
6 | 348 | 1.3.1.1.3 | Valve spool. Fitting, gasket and hardware |  | V, C, & F | TVPS TIV fail to open | [27 empty] | - | [11 empty] | 1.3.1 | 1.3.1.1 | - | - | - | #N/A | #N/A | #N/A | #N/A | #N/A | #N/A | #N/A | #N/A | #N/A | - | - | -
6 | 474 | 1.3.3.2.1 | Bakeout Bus Work | 1.1.3.2 | Bakeout System | G10 parts on bakeout bus terminal leg overheated | Loss of cooling in legs during bakeout | Loss of structural integrety

## LegacyToHandle (hidden)
2 Plasma Heating and Current Drive Systems
WBS Element 2.1 High Harmonic Fast Wave (HHFW) Radio Frequency (RF) System
Function: High Harmonic Fast Wave (HHFW) Radio Frequency (RF) System provides plasma heating and current drive.
Failure Mode | Effect | Detection |  | Recovery | Probability |  | Consequence
Faraday shield HHFW antenna loop ablated by severe plasma strike | Could impress high voltage on antenna loops | Plasma TV |  | In the unlikely event of a Faraday shield failure, current flowing on the transmission line inner conductor is prevented from getting out of the Test Cell area by the antenna's DC breaks | UNLIKELY |  | MINOR
Failure Mode | Effect | Detection |  | Recovery | Probability |  | Consequence
Plasma strike on HHFW antenna loops | Could impress high voltage on antenna loops | Plasma TV |  | Plasma striking the antenna loops is prevented by Faraday shields | ANTICIPATED |  | MINIMAL
HHFW antenna's inner conductor DC breaks short out | Could impress high voltage on transmission line(s) center conductor(s) | Ground fault detector, routine vacuum vessel Hi-pot |  | Shunted via chokes between the inner and outer conductors in the antenna's Tuning and Matching components | UNLIKELY |  | MINOR
HHFW antenna's outer conductor DC breaks short out | Could impress high voltage on transmission line(s) outer conductor(s) | Ground fault detector, routine vacuum vessel Hi-pot |  | Shunted via grounding cables connecting transmission lines outer conductors to building steel and grounding mats along lines' entire path | UNLIKELY |  | MINOR
HHFW RF power transfer switch atop the RF Enclosure in the MockUp Building in ENABLED (unsafe) position while personnel are in the Test Cell | Could direct RF power into the Test Cell | NSTX Hardwired Interlock System (HIS) |  | HIS monitors the positions of all D- Site RF transfer switches and imposes RF global E-STOP should any switch be in the ENABLED position during access to the NSTX Test Cell. | EXTREMELY UNLIKELY |  | MINOR
Failure Mode | Effect | Detection | Recovery |  | Probability | Consequence
Mechanical damage punctures outer conductor of HHFW transmission line | Possible RF radiation exposure of personnel in vicinity of puncture | Pressure switches in transmission lines | The HHFW hardwired control system monitors gas pressure in the transmission line. It automatically prohibits rf pulsing should the pressure in any line drop below its set point |  | EXTREMELY UNLIKELY | MINOR
HHFW transmission line flange not tightened after servicing | Possible RF radiation exposure of personnel in vicinity of loose flange | Standard test procedure | RF radiation survey is performed whenever the transmission lines are serviced. The survey is also performed annually. Any leaks are immediately repaired |  | ANTICIPATED | MINOR
Anode DC-blocking capacitor in HHFW high power amplifier shorts out | Could impress high voltage on transmission line center conductor | High Voltage Power Supply (HVPS) over- current interlocks | Shunted via chokes between the inner and outer conductors in the amplifiers' output transmission lines |  | UNLIKELY | MINOR
WBS Element: 2.1 High Harmonic Fast Wave (HHFW) Radio Frequency (RF) System (cont’d)
Failure Mode | Effect | Detection | Recovery |  | Probability | Consequence
Lightning strike or other phenomena that may cause difference in potential between D-Site and C-Site building steel | Could impress high voltage on Control wiring from D- Site to C-Site | None | In the event that an appreciable difference in potential occurs between the building steel at each Site, gas-filled spark gaps limit "touch" potential to < 15 volts at either end of the control wiring. |  | UNLIKELY | MINOR
Unplanned loss of AC power at D-Site | Possible loss of coordination between D-Site RF transfer switches and NSTX Test Cell access state | NSTX Hardwired Interlock system (HIS) and HHFW local control system | A loss of AC power at D-Site causes a loss in the "NOT E- STOP" Hardwired Interlock System signal to the HHFW System. This automatically precipitates an Emergency Stop to the HHFW System, opening all of its high voltage power supply circuit breakers |  | ANTICIPATED | MINOR
Unplanned loss of water to NTC HHFW Antenna | Possible thermal stress or failure to HHFW antenna | RF PLC | Loss of water in NTC causes RF controls to inhibit high power RF pulsing |  | ANTICIPATED | MINOR

## Spare FMECA - II (hidden)
|  | Note: Yellow cells have formulas and should not be changed |  |  |  |  | What happens with a larger temperature gradient between the HTP and the casing flange?
[11 empty] | Change on sheet Severity, Risk, Probability Tables: |  |  |  | 24
Link to SBS List
[6 empty] | Failure Modes and Effects Analysis |  |  |  |  | Criticality Analysis | [14 empty] | Detection and Mitigation Systems | [7 empty] | Residual Criticality With Detection
| # | SBS# | System | Recovery Project WBS | Responsible Engineer | Failure Mode | Failure Cause | Failure Effect | Operations Phase | Probability Without Detection (P) | Probability With Detection (P_D) | Downtime (DT) | Cost Impact (C) | Personnel Safety | Radiological Impact (R) | Environmental Impact | Detectability | Cat. | P | P_D | PS | S | D | R | RPN | SBS of Detection/ Mitigation (1) | Detection/ Mitigation System (1) | SBS of Detection/ Mitigation (2) | Detection/ Mitigation System (2) | SBS of Detection/ Mitigation (3) | Detection/ Mitigation System (3) | Detection/ Mitigation Elaboration | Rely on Inspections | Residual Effect | Downtime (DT) | Cost Impact (C) | Personnel Safety | Radiological Impact (R) | Environmental Impact | S_R | R_R | Redundancy | Rolled Up | Compensatory or Recovery Action | Reference/Comment | SBS L3 | SBS L4 | CMPS #1 | CMPS #2 | CMPS #3 | Good Comp to Standard | Probability Comp | Probability w/ Detection Comp | Downtime Comp | Cost Comp | Safety Comp | Rad Comp | Environ. Comp | Detect. Comp
5 | 1 |  |  |  | - | [21 empty] | None |  | None |  | None |  |  | ---- | [6 empty] | #VALUE! | [6 empty] | #NAME? | #NAME? | #NAME? | #N/A | #N/A | #N/A | #N/A | #N/A | #N/A | #N/A | #N/A | #N/A
5 | 2 |  | - | - | - | [21 empty] | None |  | None |  | None |  |  | ---- | [6 empty] | #VALUE! |  |  |  |  | 0 | 0 | #NAME? | #NAME? | #NAME? | #N/A | #N/A | #N/A | #N/A | #N/A | #N/A | #N/A | #N/A | #N/A
5 | 3 |  |  | -
5 | 4 |  | - | - | - | [12 empty] | 0.1 | [5 empty] | #VALUE! | #VALUE! |  | None |  | None |  | None |  |  | ---- | [6 empty] | #VALUE! |  | no |  |  | 0 | 0 | #NAME? | #NAME? | #NAME? | TRUE | TRUE | TRUE | TRUE | TRUE | TRUE | TRUE | TRUE | TRUE
5 | 5 |  |  | - | [36 empty] | #VALUE!
5 | 6
5 | 7
5 | 8
5 | 9
5 | 10
5 | 11
5 | 12 |  | - | - | - | [12 empty] | 0.1 | [5 empty] | #VALUE! | #VALUE! |  | None |  | None |  | None |  |  | ---- | [6 empty] | #VALUE! |  | no |  |  | 0 | 0 | #NAME? | #NAME? | #NAME? | TRUE | TRUE | TRUE | TRUE | TRUE | TRUE | TRUE | TRUE | TRUE
5 | 13 |  | - | - | - | [12 empty] | 0.1 | [5 empty] | #VALUE! | #VALUE! |  | None |  | None |  | None |  |  | ---- | [6 empty] | #VALUE! |  | no |  |  | 0 | 0 | #NAME? | #NAME? | #NAME? | TRUE | TRUE | TRUE | TRUE | TRUE | TRUE | TRUE | TRUE | TRUE
5 | 14 |  | - | - | - | [12 empty] | 0.1 | [5 empty] | #VALUE! | #VALUE! |  | None |  | None |  | None |  |  | ---- | [6 empty] | #VALUE! |  | no |  |  | 0 | 0 | #NAME? | #NAME? | #NAME? | TRUE | TRUE | TRUE | TRUE | TRUE | TRUE | TRUE | TRUE | TRUE
5 | 15 |  | - | - | - | [12 empty] | 0.1 | [5 empty] | #VALUE! | #VALUE! |  | None |  | None |  | None |  |  | ---- | [6 empty] | #VALUE! |  | no |  |  | 0 | 0 | #NAME? | #NAME? | #NAME? | TRUE | TRUE | TRUE | TRUE | TRUE | TRUE | TRUE | TRUE | TRUE
5 | 16 |  | - | - | - | [12 empty] | 0.1 | [5 empty] | #VALUE! | #VALUE! |  | None |  | None |  | None |  |  | ---- | [6 empty] | #VALUE! |  | no |  |  | 0 | 0 | #NAME? | #NAME? | #NAME? | TRUE | TRUE | TRUE | TRUE | TRUE | TRUE | TRUE | TRUE | TRUE
5 | 17 |  | - | - | - | [12 empty] | 0.1 | [5 empty] | #VALUE! | #VALUE! |  | None |  | None |  | None |  |  | ---- | [6 empty] | #VALUE! |  | no |  |  | 0 | 0 | #NAME? | #NAME? | #NAME? | TRUE | TRUE | TRUE | TRUE | TRUE | TRUE | TRUE | TRUE | TRUE
5 | 18 |  | - | - | - | [12 empty] | 0.1 | [5 empty] | #VALUE! | #VALUE! |  | None |  | None |  | None |  |  | ---- | [6 empty] | #VALUE! |  | no |  |  | 0 | 0 | #NAME? | #NAME? | #NAME? | TRUE | TRUE | TRUE | TRUE | TRUE | TRUE | TRUE | TRUE | TRUE
5 | 19 |  | - | - | - | [12 empty] | 0.1 | [5 empty] | #VALUE! | #VALUE! |  | None |  | None |  | None |  |  | ---- | [6 empty] | #VALUE! |  | no |  |  | 0 | 0 | #NAME? | #NAME? | #NAME? | TRUE | TRUE | TRUE | TRUE | TRUE | TRUE | TRUE | TRUE | TRUE
5 | 20 |  | - | - | - | [12 empty] | 0.1 | [5 empty] | #VALUE! | #VALUE! |  | None |  | None |  | None |  |  | ---- | [6 empty] | #VALUE! |  | no |  |  | 0 | 0 | #NAME? | #NAME? | #NAME? | TRUE | TRUE | TRUE | TRUE | TRUE | TRUE | TRUE | TRUE | TRUE
5 | 21 |  | - | - | - | [12 empty] | 0.1 | [5 empty] | #VALUE! | #VALUE! |  | None |  | None |  | None |  |  | ---- | [6 empty] | #VALUE! |  | no |  |  | 0 | 0 | #NAME? | #NAME? | #NAME? | TRUE | TRUE | TRUE | TRUE | TRUE | TRUE | TRUE | TRUE | TRUE
5 | 22 |  | - | - | - | [12 empty] | 0.1 | [5 empty] | #VALUE! | #VALUE! |  | None |  | None |  | None |  |  | ---- | [6 empty] | #VALUE! |  | no |  |  | 0 | 0 | #NAME? | #NAME? | #NAME? | TRUE | TRUE | TRUE | TRUE | TRUE | TRUE | TRUE | TRUE | TRUE
5 | 23 |  | - | - | - | [12 empty] | 0.1 | [5 empty] | #VALUE! | #VALUE! |  | None |  | None |  | None |  |  | ---- | [6 empty] | #VALUE! |  | no |  |  | 0 | 0 | #NAME? | #NAME? | #NAME? | TRUE | TRUE | TRUE | TRUE | TRUE | TRUE | TRUE | TRUE | TRUE
5 | 24 |  | - | - | - | [12 empty] | 0.1 | [5 empty] | #VALUE! | #VALUE! |  | None |  | None |  | None |  |  | ---- | [6 empty] | #VALUE! |  | no |  |  | 0 | 0 | #NAME? | #NAME? | #NAME? | TRUE | TRUE | TRUE | TRUE | TRUE | TRUE | TRUE | TRUE | TRUE
5 | 25 |  | - | - | - | [12 empty] | 0.1 | [5 empty] | #VALUE! | #VALUE! |  | None |  | None |  | None |  |  | ---- | [6 empty] | #VALUE! |  | no |  |  | 0 | 0 | #NAME? | #NAME? | #NAME? | TRUE | TRUE | TRUE | TRUE | TRUE | TRUE | TRUE | TRUE | TRUE
5 | 26 |  | - | - | - | [12 empty] | 0.1 | [5 empty] | #VALUE! | #VALUE! |  | None |  | None |  | None |  |  | ---- | [6 empty] | #VALUE! |  | no |  |  | 0 | 0 | #NAME? | #NAME? | #NAME? | TRUE | TRUE | TRUE | TRUE | TRUE | TRUE | TRUE | TRUE | TRUE
5 | 27 |  | - | - | - | [12 empty] | 0.1 | [5 empty] | #VALUE! | #VALUE! |  | None |  | None |  | None |  |  | ---- | [6 empty] | #VALUE! |  | no |  |  | 0 | 0 | #NAME? | #NAME? | #NAME? | TRUE | TRUE | TRUE | TRUE | TRUE | TRUE | TRUE | TRUE | TRUE
5 | 28 |  | - | - | - | [12 empty] | 0.1 | [5 empty] | #VALUE! | #VALUE! |  | None |  | None |  | None |  |  | ---- | [6 empty] | #VALUE! |  | no |  |  | 0 | 0 | #NAME? | #NAME? | #NAME? | TRUE | TRUE | TRUE | TRUE | TRUE | TRUE | TRUE | TRUE | TRUE
5 | 29 |  | - | - | - | [12 empty] | 0.1 | [5 empty] | #VALUE! | #VALUE! |  | None |  | None |  | None |  |  | ---- | [6 empty] | #VALUE! |  | no |  |  | 0 | 0 | #NAME? | #NAME? | #NAME? | TRUE | TRUE | TRUE | TRUE | TRUE | TRUE | TRUE | TRUE | TRUE
5 | 30 |  | - | - | - | [12 empty] | 0.1 | [5 empty] | #VALUE! | #VALUE! |  | None |  | None |  | None |  |  | ---- | [6 empty] | #VALUE! |  | no |  |  | 0 | 0 | #NAME? | #NAME? | #NAME? | TRUE | TRUE | TRUE | TRUE | TRUE | TRUE | TRUE | TRUE | TRUE
5 | 31 |  | - | - | - | [12 empty] | 0.1 | [5 empty] | #VALUE! | #VALUE! |  | None |  | None |  | None |  |  | ---- | [6 empty] | #VALUE! |  | no |  |  | 0 | 0 | #NAME? | #NAME? | #NAME? | TRUE | TRUE | TRUE | TRUE | TRUE | TRUE | TRUE | TRUE | TRUE
5 | 32 |  | - | - | - | [12 empty] | 0.1 | [5 empty] | #VALUE! | #VALUE! |  | None |  | None |  | None |  |  | ---- | [6 empty] | #VALUE! |  | no |  |  | 0 | 0 | #NAME? | #NAME? | #NAME? | TRUE | TRUE | TRUE | TRUE | TRUE | TRUE | TRUE | TRUE | TRUE
5 | 33 |  | - | - | - | [12 empty] | 0.1 | [5 empty] | #VALUE! | #VALUE! |  | None |  | None |  | None |  |  | ---- | [6 empty] | #VALUE! |  | no |  |  | 0 | 0 | #NAME? | #NAME? | #NAME? | TRUE | TRUE | TRUE | TRUE | TRUE | TRUE | TRUE | TRUE | TRUE
5 | 34 |  | - | - | - | [12 empty] | 0.1 | [5 empty] | #VALUE! | #VALUE! |  | None |  | None |  | None |  |  | ---- | [6 empty] | #VALUE! |  | no |  |  | 0 | 0 | #NAME? | #NAME? | #NAME? | TRUE | TRUE | TRUE | TRUE | TRUE | TRUE | TRUE | TRUE | TRUE
5 | 35 |  | - | - | - | [12 empty] | 0.1 | [5 empty] | #VALUE! | #VALUE! |  | None |  | None |  | None |  |  | ---- | [6 empty] | #VALUE! |  | no |  |  | 0 | 0 | #NAME? | #NAME? | #NAME? | TRUE | TRUE | TRUE | TRUE | TRUE | TRUE | TRUE | TRUE | TRUE
5 | 36 |  | - | - | - | [12 empty] | 0.1 | [5 empty] | #VALUE! | #VALUE! |  | None |  | None |  | None |  |  | ---- | [6 empty] | #VALUE! |  | no |  |  | 0 | 0 | #NAME? | #NAME? | #NAME? | TRUE | TRUE | TRUE | TRUE | TRUE | TRUE | TRUE | TRUE | TRUE
5 | 37 |  | - | - | - | [12 empty] | 0.1 | [5 empty] | #VALUE! | #VALUE! |  | None |  | None |  | None |  |  | ---- | [6 empty] | #VALUE! |  | no |  |  | 0 | 0 | #NAME? | #NAME? | #NAME? | TRUE | TRUE | TRUE | TRUE | TRUE | TRUE | TRUE | TRUE | TRUE
5 | 38 |  | - | - | - | [12 empty] | 0.1 | [5 empty] | #VALUE! | #VALUE! |  | None |  | None |  | None |  |  | ---- | [6 empty] | #VALUE! |  | no |  |  | 0 | 0 | #NAME? | #NAME? | #NAME? | TRUE | TRUE | TRUE | TRUE | TRUE | TRUE | TRUE | TRUE | TRUE
5 | 39 |  | - | - | - | [12 empty] | 0.1 | [5 empty] | #VALUE! | #VALUE! |  | None |  | None |  | None |  |  | ---- | [6 empty] | #VALUE! |  | no |  |  | 0 | 0 | #NAME? | #NAME? | #NAME? | TRUE | TRUE | TRUE | TRUE | TRUE | TRUE | TRUE | TRUE | TRUE
5 | 40 |  | - | - | - | [12 empty] | 0.1 | [5 empty] | #VALUE! | #VALUE! |  | None |  | None |  | None |  |  | ---- | [6 empty] | #VALUE! |  | no |  |  | 0 | 0 | #NAME? | #NAME? |  | TRUE | TRUE | TRUE | TRUE | TRUE | TRUE | TRUE | TRUE | TRUE
5 | 41 |  | - | - | - | [12 empty] | 0.1 | [5 empty] | #VALUE! | #VALUE! |  | None |  | None |  | None |  |  | ---- | [6 empty] | #VALUE! |  | no |  |  | 0 | 0 | #NAME? | #NAME? |  | TRUE | TRUE | TRUE | TRUE | TRUE | TRUE | TRUE | TRUE | TRUE
5 | 42 |  | - | - | - | [12 empty] | 0.1 | [5 empty] | #VALUE! | #VALUE! |  | None |  | None |  | None |  |  | ---- | [6 empty] | #VALUE! |  | no |  |  | 0 | 0 | #NAME? | #NAME? |  | TRUE | TRUE | TRUE | TRUE | TRUE | TRUE | TRUE | TRUE | TRUE
5 | 43 |  | - | - | - | [12 empty] | 0.1 | [5 empty] | #VALUE! | #VALUE! |  | None |  | None |  | None |  |  | ---- | [6 empty] | #VALUE! |  | no |  |  | 0 | 0 | #NAME? | #NAME? |  | TRUE | TRUE | TRUE | TRUE | TRUE | TRUE | TRUE | TRUE | TRUE
5 | 44 |  | - | - | - | [12 empty] | 0.1 | [5 empty] | #VALUE! | #VALUE! |  | None |  | None |  | None |  |  | ---- | [6 empty] | #VALUE! |  | no |  |  | 0 | 0 | #NAME? | #NAME? |  | TRUE | TRUE | TRUE | TRUE | TRUE | TRUE | TRUE | TRUE | TRUE
5 | 45 |  | - | - | - | [12 empty] | 0.1 | [5 empty] | #VALUE! | #VALUE! |  | None |  | None |  | None |  |  | ---- | [6 empty] | #VALUE! |  | no |  |  | 0 | 0 | #NAME? | #NAME? |  | TRUE | TRUE | TRUE | TRUE | TRUE | TRUE | TRUE | TRUE | TRUE
5 | 46 |  | - | - | - | [12 empty] | 0.1 | [5 empty] | #VALUE! | #VALUE! |  | None |  | None |  | None |  |  | ---- | [6 empty] | #VALUE! |  | no |  |  | 0 | 0 | #NAME? | #NAME? |  | TRUE | TRUE | TRUE | TRUE | TRUE | TRUE | TRUE | TRUE | TRUE
5 | 47 |  | - | - | - | [12 empty] | 0.1 | [5 empty] | #VALUE! | #VALUE! |  | None |  | None |  | None |  |  | ---- | [6 empty] | #VALUE! |  | no |  |  | 0 | 0 | #NAME? | #NAME? |  | TRUE | TRUE | TRUE | TRUE | TRUE | TRUE | TRUE | TRUE | TRUE
5 | 48 |  | - | - | - | [12 empty] | 0.1 | [5 empty] | #VALUE! | #VALUE! |  | None |  | None |  | None |  |  | ---- | [6 empty] | #VALUE! |  | no |  |  | 0 | 0 | #NAME? | #NAME? |  | TRUE | TRUE | TRUE | TRUE | TRUE | TRUE | TRUE | TRUE | TRUE
5 | 49 |  | - | - | - | [12 empty] | 0.1 | [5 empty] | #VALUE! | #VALUE! |  | None |  | None |  | None |  |  | ---- | [6 empty] | #VALUE! |  | no |  |  | 0 | 0 | #NAME? | #NAME? |  | TRUE | TRUE | TRUE | TRUE | TRUE | TRUE | TRUE | TRUE | TRUE
5 | 50 |  | - | - | - | [12 empty] | 0.1 | [5 empty] | #VALUE! | #VALUE! |  | None |  | None |  | None |  |  | ---- | [6 empty] | #VALUE! |  | no |  |  | 0 | 0 | #NAME? | #NAME? |  | TRUE | TRUE | TRUE | TRUE | TRUE | TRUE | TRUE | TRUE | TRUE
Note on AG7: unclear how this is detected? Are the RTDs in the bakeout interlock chain? Or rely on the bakeout operator? -Stefan Gerhardt
Note on G9: +jbrownin@pppl.gov +pdugan@pppl.gov +jpetrell@pppl.gov A leak in the piping seems like a perfectly legit failure mode; indeed, it might be the most obvious once. Is there some reason why this is struck out? _Assigned to Jarmon Browning_ -Stefan Gerhardt Pete and I consulted with Joe and decided that this was already captured by row 86. -Jarmon Browning OK, but please be formally correct. Row 86 is associated with SBS 1.3.3.3.1, which is the skid. It does not include the manifolds on the machine. Those are 1.3.3.3.2, which is why I had two failure modes. If you want row 86 to be a catch all, then please change it to 1.3.3.3, i.e. level 4 of the SBS, so that it catches the full system. Very pedantic, but these details are important for sorting things later on. Stefan -Stefan Gerhardt Changed. Good catch. -Jarmon Browning ---- how is different than what is above... seems totally redundant -Stefan Gerhardt ---- Power Supplies are 8 VDC, 4kA -Antonio Falcon
Note on H9: why would this happen? Seems not creditable. -Stefan Gerhardt
Note on I9: check Banny's FDR calculation for a dT based on normal operations case -Stefan Gerhardt
Note on O9: Need help with this -Stefan Gerhardt
Note on AC9: this makes no sense to me...correct or incorrect? -Stefan Gerhardt
Note on AG9: what detects this? -Stefan Gerhardt "may" or "will"? Don't like the use of "may" in this context. -Stefan Gerhardt
Note on AJ9: I am not sure that I believe this reduction in downtime, when the detectability is so low. -Stefan Gerhardt
Note on AT9: please add a drawing reference where you can -Stefan Gerhardt

## Spare FMECA (hidden)
Note: Yellow cells have formulas and should not be changed
[8 empty] | Change on sheet Severity, Risk, Probability Tables: |  |  |  | 24
Link to SBS List
|  |  | Failure Modes and Effects Analysis |  |  |  |  | Criticality Analysis | [12 empty] | Detection and Mitigation Systems | [7 empty] | Residual Criticality With Detection
SBS# | System | Responsible Engineer | Failure Mode | Failure Cause | Failure Effect | Operations Phase | Probability Without Detection (P) | Probability With Detection (P_D) | Downtime (DT) | Cost Impact (C) | Personnel Safety | Radiological Impact (R) | Environmental Impact | Detectability | P | P_D | S | D | R | RPN | SBS of Detection/ Mitigation (1) | Detection/ Mitigation System (1) | SBS of Detection/ Mitigation (2) | Detection/ Mitigation System (2) | SBS of Detection/ Mitigation (3) | Detection/ Mitigation System (3) | Detection/ Mitigation Elaboration | Rely on Inspections | Downtime (DT) | Cost Impact (C) | Personnel Safety | Radiological Impact (R) | Environmental Impact | S_R | R_R | Redundancy | Compensatory or Recovery Action | Reference/Comment
| - | [17 empty] | #VALUE! | #VALUE! |  | None |  | None |  | None | [8 empty] | #VALUE!
| - | - | [16 empty] | #VALUE! | #VALUE! |  | None |  | None |  | None | [8 empty] | #VALUE!
| - | - | [16 empty] | #VALUE! | #VALUE! |  | None |  | None |  | None | [8 empty] | #VALUE!
| - | - | [16 empty] | #VALUE! | #VALUE! |  | None |  | None |  | None | [8 empty] | #VALUE!
| - | - | [16 empty] | #VALUE! | #VALUE! |  | None |  | None |  | None | [8 empty] | #VALUE!
| - | - | [16 empty] | #VALUE! | #VALUE! |  | None |  | None |  | None | [8 empty] | #VALUE!
| - | - | [16 empty] | #VALUE! | #VALUE! |  | None |  | None |  | None | [8 empty] | #VALUE!
| - | - | [16 empty] | #VALUE! | #VALUE! |  | None |  | None |  | None | [8 empty] | #VALUE!
| - | - | [16 empty] | #VALUE! | #VALUE! |  | None |  | None |  | None | [8 empty] | #VALUE!
| - | - | [16 empty] | #VALUE! | #VALUE! |  | None |  | None |  | None | [8 empty] | #VALUE!
| - | - | [16 empty] | #VALUE! | #VALUE! |  | None |  | None |  | None | [8 empty] | #VALUE!
| - | - | [16 empty] | #VALUE! | #VALUE! |  | None |  | None |  | None | [8 empty] | #VALUE!
| - | - | [16 empty] | #VALUE! | #VALUE! |  | None |  | None |  | None | [8 empty] | #VALUE!
| - | - | [16 empty] | #VALUE! | #VALUE! |  | None |  | None |  | None | [8 empty] | #VALUE!
| - | - | [16 empty] | #VALUE! | #VALUE! |  | None |  | None |  | None | [8 empty] | #VALUE!
| - | - | [16 empty] | #VALUE! | #VALUE! |  | None |  | None |  | None | [8 empty] | #VALUE!
| - | - | [16 empty] | #VALUE! | #VALUE! |  | None |  | None |  | None | [8 empty] | #VALUE!
| - | - | [16 empty] | #VALUE! | #VALUE! |  | None |  | None |  | None | [8 empty] | #VALUE!
| - | - | [16 empty] | #VALUE! | #VALUE! |  | None |  | None |  | None | [8 empty] | #VALUE!
| - | - | [16 empty] | #VALUE! | #VALUE! |  | None |  | None |  | None | [8 empty] | #VALUE!
| - | - | [16 empty] | #VALUE! | #VALUE! |  | None |  | None |  | None | [8 empty] | #VALUE!
| - | - | [16 empty] | #VALUE! | #VALUE! |  | None |  | None |  | None | [8 empty] | #VALUE!
| - | - | [16 empty] | #VALUE! | #VALUE! |  | None |  | None |  | None | [8 empty] | #VALUE!
| - | - | [16 empty] | #VALUE! | #VALUE! |  | None |  | None |  | None | [8 empty] | #VALUE!
| - | - | [16 empty] | #VALUE! | #VALUE! |  | None |  | None |  | None | [8 empty] | #VALUE!
| - | - | [16 empty] | #VALUE! | #VALUE! |  | None |  | None |  | None | [8 empty] | #VALUE!
| - | - | [16 empty] | #VALUE! | #VALUE! |  | None |  | None |  | None | [8 empty] | #VALUE!
| - | - | [16 empty] | #VALUE! | #VALUE! |  | None |  | None |  | None | [8 empty] | #VALUE!
| - | - | [16 empty] | #VALUE! | #VALUE! |  | None |  | None |  | None | [8 empty] | #VALUE!
| - | - | [16 empty] | #VALUE! | #VALUE! |  | None |  | None |  | None | [8 empty] | #VALUE!
0
0

## Spare FMECA - I (hidden)
|  | Note: Yellow cells have formulas and should not be changed |  |  | Things to address - Breakage of windows during boronization - Loss of power for each system...do any of them have ungraceful shutdowns? Consider TVPS case in particular. Consider both plasma operations and bakeout in case they are different - Too many power supply sec
[10 empty] | Change on sheet Severity, Risk, Probability Tables: |  |  |  | 24
Link to SBS List
[5 empty] | Failure Modes and Effects Analysis | [5 empty] | Criticality Analysis | [13 empty] | Detection and Mitigation Systems | [7 empty] | Residual Criticality With Detection
| # | SBS# | System | Responsible Engineer | Failure Mode | Failure Cause | Failure Effect | Operations Phase | Probability Without Detection (P) | Probability With Detection (P_D) | Downtime (DT) | Cost Impact (C) | Personnel Safety | Radiological Impact (R) | Environmental Impact | Detectability | Cat. | P | P_D | PS | S | D | R | RPN | SBS of Detection/ Mitigation (1) | Detection/ Mitigation System (1) | SBS of Detection/ Mitigation (2) | Detection/ Mitigation System (2) | SBS of Detection/ Mitigation (3) | Detection/ Mitigation System (3) | Detection/ Mitigation Elaboration | Rely on Inspections | Residual Effect | Downtime (DT) | Cost Impact (C) | Personnel Safety | Radiological Impact (R) | Environmental Impact | S_R | R_R | Redundancy | Rolled Up | Compensatory or Recovery Action | Reference / Comment | SBS L3 | SBS L4 | CMPS #1 | CMPS #2 | CMPS #3 | Good Comp to Standard | Probability Comp | Probability w/ Detection Comp | Downtime Comp | Cost Comp | Safety Comp | Rad Comp | Environ. Comp | Detect. Comp
5 | 1
5 | 2
5 | 3
5 | 4
5 | 5
5 | 6
5 | 7
5 | 8
5 | 9
5 | 10
5 | 11
5 | 12
5 | 13
5 | 14
5 | 15 |  | - | - | [12 empty] | 0.1 | [5 empty] | #VALUE! | #VALUE! |  | None |  | None |  | None | [9 empty] | #VALUE! |  |  |  |  | 0 | 0 | #NAME? | #NAME? | #NAME? | TRUE | TRUE | TRUE | TRUE | TRUE | TRUE | TRUE | TRUE | TRUE
5 | 16 |  | - | - | [12 empty] | 0.1 | [5 empty] | #VALUE! | #VALUE! |  | None |  | None |  | None | [9 empty] | #VALUE! |  |  |  |  | 0 | 0 | #NAME? | #NAME? | #NAME? | TRUE | TRUE | TRUE | TRUE | TRUE | TRUE | TRUE | TRUE | TRUE
5 | 17 |  | - | - | [12 empty] | 0.1 | [5 empty] | #VALUE! | #VALUE! |  | None |  | None |  | None | [9 empty] | #VALUE! |  |  |  |  | 0 | 0 | #NAME? | #NAME? | #NAME? | TRUE | TRUE | TRUE | TRUE | TRUE | TRUE | TRUE | TRUE | TRUE
5 | 18 |  | - | - | [12 empty] | 0.1 | [5 empty] | #VALUE! | #VALUE! |  | None |  | None |  | None | [9 empty] | #VALUE! |  |  |  |  | 0 | 0 | #NAME? | #NAME? | #NAME? | TRUE | TRUE | TRUE | TRUE | TRUE | TRUE | TRUE | TRUE | TRUE
5 | 19 |  | - | - | [12 empty] | 0.1 | [5 empty] | #VALUE! | #VALUE! |  | None |  | None |  | None | [9 empty] | #VALUE! |  |  |  |  | 0 | 0 | #NAME? | #NAME? | #NAME? | TRUE | TRUE | TRUE | TRUE | TRUE | TRUE | TRUE | TRUE | TRUE
5 | 20 |  | - | - | [12 empty] | 0.1 | [5 empty] | #VALUE! | #VALUE! |  | None |  | None |  | None | [9 empty] | #VALUE! |  |  |  |  | 0 | 0 | #NAME? | #NAME? | #NAME? | TRUE | TRUE | TRUE | TRUE | TRUE | TRUE | TRUE | TRUE | TRUE
5 | 21 |  | - | - | [12 empty] | 0.1 | [5 empty] | #VALUE! | #VALUE! |  | None |  | None |  | None | [9 empty] | #VALUE! |  |  |  |  | 0 | 0 | #NAME? | #NAME? | #NAME? | TRUE | TRUE | TRUE | TRUE | TRUE | TRUE | TRUE | TRUE | TRUE
5 | 22 |  | - | - | [12 empty] | 0.1 | [5 empty] | #VALUE! | #VALUE! |  | None |  | None |  | None | [9 empty] | #VALUE! |  |  |  |  | 0 | 0 | #NAME? | #NAME? | #NAME? | TRUE | TRUE | TRUE | TRUE | TRUE | TRUE | TRUE | TRUE | TRUE
5 | 23 |  | - | - | [12 empty] | 0.1 | [5 empty] | #VALUE! | #VALUE! |  | None |  | None |  | None | [9 empty] | #VALUE! |  |  |  |  | 0 | 0 | #NAME? | #NAME? | #NAME? | TRUE | TRUE | TRUE | TRUE | TRUE | TRUE | TRUE | TRUE | TRUE
5 | 24 |  | - | - | [12 empty] | 0.1 | [5 empty] | #VALUE! | #VALUE! |  | None |  | None |  | None | [9 empty] | #VALUE! |  |  |  |  | 0 | 0 | #NAME? | #NAME? | #NAME? | TRUE | TRUE | TRUE | TRUE | TRUE | TRUE | TRUE | TRUE | TRUE
5 | 25 |  | - | - | [12 empty] | 0.1 | [5 empty] | #VALUE! | #VALUE! |  | None |  | None |  | None | [9 empty] | #VALUE! |  |  |  |  | 0 | 0 | #NAME? | #NAME? | #NAME? | TRUE | TRUE | TRUE | TRUE | TRUE | TRUE | TRUE | TRUE | TRUE
5 | 26 |  | - | - | [12 empty] | 0.1 | [5 empty] | #VALUE! | #VALUE! |  | None |  | None |  | None | [9 empty] | #VALUE! |  |  |  |  | 0 | 0 | #NAME? | #NAME? | #NAME? | TRUE | TRUE | TRUE | TRUE | TRUE | TRUE | TRUE | TRUE | TRUE
5 | 27 |  | - | - | [12 empty] | 0.1 | [5 empty] | #VALUE! | #VALUE! |  | None |  | None |  | None | [9 empty] | #VALUE! |  |  |  |  | 0 | 0 | #NAME? | #NAME? | #NAME? | TRUE | TRUE | TRUE | TRUE | TRUE | TRUE | TRUE | TRUE | TRUE
5 | 28 |  | - | - | [12 empty] | 0.1 | [5 empty] | #VALUE! | #VALUE! |  | None |  | None |  | None | [9 empty] | #VALUE! |  |  |  |  | 0 | 0 | #NAME? | #NAME? | #NAME? | TRUE | TRUE | TRUE | TRUE | TRUE | TRUE | TRUE | TRUE | TRUE
5 | 29 |  | - | - | [12 empty] | 0.1 | [5 empty] | #VALUE! | #VALUE! |  | None |  | None |  | None | [9 empty] | #VALUE! |  |  |  |  | 0 | 0 | #NAME? | #NAME? | #NAME? | TRUE | TRUE | TRUE | TRUE | TRUE | TRUE | TRUE | TRUE | TRUE
5 | 30 |  | - | - | [12 empty] | 0.1 | [5 empty] | #VALUE! | #VALUE! |  | None |  | None |  | None | [9 empty] | #VALUE! |  |  |  |  | 0 | 0 | #NAME? | #NAME? | #NAME? | TRUE | TRUE | TRUE | TRUE | TRUE | TRUE | TRUE | TRUE | TRUE
5 | 31 |  | - | - | [12 empty] | 0.1 | [5 empty] | #VALUE! | #VALUE! |  | None |  | None |  | None | [9 empty] | #VALUE! |  |  |  |  | 0 | 0 | #NAME? | #NAME? | #NAME? | TRUE | TRUE | TRUE | TRUE | TRUE | TRUE | TRUE | TRUE | TRUE
5 | 32 |  | - | - | [12 empty] | 0.1 | [5 empty] | #VALUE! | #VALUE! |  | None |  | None |  | None | [9 empty] | #VALUE! |  |  |  |  | 0 | 0 | #NAME? | #NAME? | #NAME? | TRUE | TRUE | TRUE | TRUE | TRUE | TRUE | TRUE | TRUE | TRUE
5 | 33 |  | - | - | [12 empty] | 0.1 | [5 empty] | #VALUE! | #VALUE! |  | None |  | None |  | None | [9 empty] | #VALUE! |  |  |  |  | 0 | 0 | #NAME? | #NAME? | #NAME? | TRUE | TRUE | TRUE | TRUE | TRUE | TRUE | TRUE | TRUE | TRUE
5 | 34 |  | - | - | [12 empty] | 0.1 | [5 empty] | #VALUE! | #VALUE! |  | None |  | None |  | None | [9 empty] | #VALUE! |  |  |  |  | 0 | 0 | #NAME? | #NAME? | #NAME? | TRUE | TRUE | TRUE | TRUE | TRUE | TRUE | TRUE | TRUE | TRUE
5 | 35 |  | - | - | [12 empty] | 0.1 | [5 empty] | #VALUE! | #VALUE! |  | None |  | None |  | None | [9 empty] | #VALUE! |  |  |  |  | 0 | 0 | #NAME? | #NAME? | #NAME? | TRUE | TRUE | TRUE | TRUE | TRUE | TRUE | TRUE | TRUE | TRUE
5 | 36 |  | - | - | [12 empty] | 0.1 | [5 empty] | #VALUE! | #VALUE! |  | None |  | None |  | None | [9 empty] | #VALUE! |  |  |  |  | 0 | 0 | #NAME? | #NAME? | #NAME? | TRUE | TRUE | TRUE | TRUE | TRUE | TRUE | TRUE | TRUE | TRUE
5 | 37 |  | - | - | [12 empty] | 0.1 | [5 empty] | #VALUE! | #VALUE! |  | None |  | None |  | None | [9 empty] | #VALUE! |  |  |  |  | 0 | 0 | #NAME? | #NAME? | #NAME? | TRUE | TRUE | TRUE | TRUE | TRUE | TRUE | TRUE | TRUE | TRUE
5 | 38 |  | - | - | [12 empty] | 0.1 | [5 empty] | #VALUE! | #VALUE! |  | None |  | None |  | None | [9 empty] | #VALUE! |  |  |  |  | 0 | 0 | #NAME? | #NAME? | #NAME? | TRUE | TRUE | TRUE | TRUE | TRUE | TRUE | TRUE | TRUE | TRUE
5 | 39 |  | - | - | [12 empty] | 0.1 | [5 empty] | #VALUE! | #VALUE! |  | None |  | None |  | None | [9 empty] | #VALUE! |  |  |  |  | 0 | 0 | #NAME? | #NAME? | #NAME? | TRUE | TRUE | TRUE | TRUE | TRUE | TRUE | TRUE | TRUE | TRUE
5 | 40 |  | - | - | [12 empty] | 0.1 | [5 empty] | #VALUE! | #VALUE! |  | None |  | None |  | None | [9 empty] | #VALUE! |  |  |  |  | 0 | 0 | #NAME? | #NAME? | #NAME? | TRUE | TRUE | TRUE | TRUE | TRUE | TRUE | TRUE | TRUE | TRUE
5 | 41 |  | - | - | [12 empty] | 0.1 | [5 empty] | #VALUE! | #VALUE! |  | None |  | None |  | None | [9 empty] | #VALUE! |  |  |  |  | 0 | 0 | #NAME? | #NAME? | #NAME? | TRUE | TRUE | TRUE | TRUE | TRUE | TRUE | TRUE | TRUE | TRUE
5 | 42 |  | - | - | [12 empty] | 0.1 | [5 empty] | #VALUE! | #VALUE! |  | None |  | None |  | None | [9 empty] | #VALUE! |  |  |  |  | 0 | 0 | #NAME? | #NAME? | #NAME? | TRUE | TRUE | TRUE | TRUE | TRUE | TRUE | TRUE | TRUE | TRUE
5 | 43 |  | - | - | [12 empty] | 0.1 | [5 empty] | #VALUE! | #VALUE! |  | None |  | None |  | None | [9 empty] | #VALUE! |  |  |  |  | 0 | 0 | #NAME? | #NAME? | #NAME? | TRUE | TRUE | TRUE | TRUE | TRUE | TRUE | TRUE | TRUE | TRUE
5 | 44 |  | - | - | [12 empty] | 0.1 | [5 empty] | #VALUE! | #VALUE! |  | None |  | None |  | None | [9 empty] | #VALUE! |  |  |  |  | 0 | 0 | #NAME? | #NAME? | #NAME? | TRUE | TRUE | TRUE | TRUE | TRUE | TRUE | TRUE | TRUE | TRUE
5 | 45 |  | - | - | [12 empty] | 0.1 | [5 empty] | #VALUE! | #VALUE! |  | None |  | None |  | None | [9 empty] | #VALUE! |  |  |  |  | 0 | 0 | #NAME? | #NAME? | #NAME? | TRUE | TRUE | TRUE | TRUE | TRUE | TRUE | TRUE | TRUE | TRUE
5 | 46 |  | - | - | [12 empty] | 0.1 | [5 empty] | #VALUE! | #VALUE! |  | None |  | None |  | None | [9 empty] | #VALUE! |  |  |  |  | 0 | 0 | #NAME? | #NAME? | #NAME? | TRUE | TRUE | TRUE | TRUE | TRUE | TRUE | TRUE | TRUE | TRUE
5 | 47 |  | - | - | [12 empty] | 0.1 | [5 empty] | #VALUE! | #VALUE! |  | None |  | None |  | None | [9 empty] | #VALUE! |  |  |  |  | 0 | 0 | #NAME? | #NAME? | #NAME? | TRUE | TRUE | TRUE | TRUE | TRUE | TRUE | TRUE | TRUE | TRUE
5 | 48 |  | - | - | [12 empty] | 0.1 | [5 empty] | #VALUE! | #VALUE! |  | None |  | None |  | None | [9 empty] | #VALUE! |  |  |  |  | 0 | 0 | #NAME? | #NAME? | #NAME? | TRUE | TRUE | TRUE | TRUE | TRUE | TRUE | TRUE | TRUE | TRUE
5 | 49 |  | - | - | [12 empty] | 0.1 | [5 empty] | #VALUE! | #VALUE! |  | None |  | None |  | None | [9 empty] | #VALUE! |  |  |  |  | 0 | 0 | #NAME? | #NAME? | #NAME? | TRUE | TRUE | TRUE | TRUE | TRUE | TRUE | TRUE | TRUE | TRUE
5 | 50 |  | - | - | [12 empty] | 0.1 | [5 empty] | #VALUE! | #VALUE! |  | None |  | None |  | None | [9 empty] | #VALUE! |  |  |  |  | 0 | 0 | #NAME? | #NAME? | #NAME? | TRUE | TRUE | TRUE | TRUE | TRUE | TRUE | TRUE | TRUE | TRUE
5 | 51 |  | - | - | [12 empty] | 0.1 | [5 empty] | #VALUE! | #VALUE! |  | None |  | None |  | None | [9 empty] | #VALUE! |  |  |  |  | 0 | 0 | #NAME? | #NAME? | #NAME? | TRUE | TRUE | TRUE | TRUE | TRUE | TRUE | TRUE | TRUE | TRUE
5 | 52 |  | - | - | [12 empty] | 0.1 | [5 empty] | #VALUE! | #VALUE! |  | None |  | None |  | None | [9 empty] | #VALUE! |  |  |  |  | 0 | 0 | #NAME? | #NAME? | #NAME? | TRUE | TRUE | TRUE | TRUE | TRUE | TRUE | TRUE | TRUE | TRUE
5 | 53 |  | - | - | [12 empty] | 0.1 | [5 empty] | #VALUE! | #VALUE! |  | None |  | None |  | None | [9 empty] | #VALUE! |  |  |  |  | 0 | 0 | #NAME? | #NAME? | #NAME? | TRUE | TRUE | TRUE | TRUE | TRUE | TRUE | TRUE | TRUE | TRUE
5 | 54 |  | - | - | [12 empty] | 0.1 | [5 empty] | #VALUE! | #VALUE! |  | None |  | None |  | None | [9 empty] | #VALUE! |  | no |  |  | 0 | 0 | #NAME? | #NAME? | #NAME? | TRUE | TRUE | TRUE | TRUE | TRUE | TRUE | TRUE | TRUE | TRUE
5 | 55 |  | - | - | [12 empty] | 0.1 | [5 empty] | #VALUE! | #VALUE! |  | None |  | None |  | None | [9 empty] | #VALUE! |  | no |  |  | 0 | 0 | #NAME? | #NAME? | #NAME? | TRUE | TRUE | TRUE | TRUE | TRUE | TRUE | TRUE | TRUE | TRUE
5 | 56 |  | - | - | [12 empty] | 0.1 | [5 empty] | #VALUE! | #VALUE! |  | None |  | None |  | None | [9 empty] | #VALUE! |  | no |  |  | 0 | 0 | #NAME? | #NAME? | #NAME? | TRUE | TRUE | TRUE | TRUE | TRUE | TRUE | TRUE | TRUE | TRUE
5 | 57 |  | - | - | [12 empty] | 0.1 | [5 empty] | #VALUE! | #VALUE! |  | None |  | None |  | None | [9 empty] | #VALUE! |  | no |  |  | 0 | 0 | #NAME? | #NAME? | #NAME? | TRUE | TRUE | TRUE | TRUE | TRUE | TRUE | TRUE | TRUE | TRUE
5 | 58 |  | - | - | [12 empty] | 0.1 | [5 empty] | #VALUE! | #VALUE! |  | None |  | None |  | None | [9 empty] | #VALUE! |  | no |  |  | 0 | 0 | #NAME? | #NAME? | #NAME? | TRUE | TRUE | TRUE | TRUE | TRUE | TRUE | TRUE | TRUE | TRUE
5 | 59 |  | - | - | [12 empty] | 0.1 | [5 empty] | #VALUE! | #VALUE! |  | None |  | None |  | None | [9 empty] | #VALUE! |  | no |  |  | 0 | 0 | #NAME? | #NAME? | #NAME? | TRUE | TRUE | TRUE | TRUE | TRUE | TRUE | TRUE | TRUE | TRUE
5 | 60 |  | - | - | [12 empty] | 0.1 | [5 empty] | #VALUE! | #VALUE! |  | None |  | None |  | None | [9 empty] | #VALUE! |  | no |  |  | 0 | 0 | #NAME? | #NAME? | #NAME? | TRUE | TRUE | TRUE | TRUE | TRUE | TRUE | TRUE | TRUE | TRUE
5 | 61 |  | - | - | [12 empty] | 0.1 | [5 empty] | #VALUE! | #VALUE! |  | None |  | None |  | None | [9 empty] | #VALUE! |  | no |  |  | 0 | 0 | #NAME? | #NAME? | #NAME? | TRUE | TRUE | TRUE | TRUE | TRUE | TRUE | TRUE | TRUE | TRUE
5 | 62 |  | - | - | [12 empty] | 0.1 | [5 empty] | #VALUE! | #VALUE! |  | None |  | None |  | None | [9 empty] | #VALUE! |  | no |  |  | 0 | 0 | #NAME? | #NAME? | #NAME? | TRUE | TRUE | TRUE | TRUE | TRUE | TRUE | TRUE | TRUE | TRUE
5 | 63 |  | - | - | [12 empty] | 0.1 | [5 empty] | #VALUE! | #VALUE! |  | None |  | None |  | None | [9 empty] | #VALUE! |  | no |  |  | 0 | 0 | #NAME? | #NAME? | #NAME? | TRUE | TRUE | TRUE | TRUE | TRUE | TRUE | TRUE | TRUE | TRUE
5 | 64 |  | - | - | [12 empty] | 0.1 | [5 empty] | #VALUE! | #VALUE! |  | None |  | None |  | None | [9 empty] | #VALUE! |  | no |  |  | 0 | 0 | #NAME? | #NAME? | #NAME? | TRUE | TRUE | TRUE | TRUE | TRUE | TRUE | TRUE | TRUE | TRUE
5 | 65 |  | - | - | [12 empty] | 0.1 | [5 empty] | #VALUE! | #VALUE! |  | None |  | None |  | None | [9 empty] | #VALUE! |  | no |  |  | 0 | 0 | #NAME? | #NAME? | #NAME? | TRUE | TRUE | TRUE | TRUE | TRUE | TRUE | TRUE | TRUE | TRUE
5 | 66 |  | - | - | [12 empty] | 0.1 | [5 empty] | #VALUE! | #VALUE! |  | None |  | None |  | None | [9 empty] | #VALUE! |  | no |  |  | 0 | 0 | #NAME? | #NAME? | #NAME? | TRUE | TRUE | TRUE | TRUE | TRUE | TRUE | TRUE | TRUE | TRUE
5 | 67 |  | - | - | [12 empty] | 0.1 | [5 empty] | #VALUE! | #VALUE! |  | None |  | None |  | None | [9 empty] | #VALUE! |  | no |  |  | 0 | 0 | #NAME? | #NAME? | #NAME? | TRUE | TRUE | TRUE | TRUE | TRUE | TRUE | TRUE | TRUE | TRUE
5 | 68 |  | - | - | [12 empty] | 0.1 | [5 empty] | #VALUE! | #VALUE! |  | None |  | None |  | None | [9 empty] | #VALUE! |  | no |  |  | 0 | 0 | #NAME? | #NAME? | #NAME? | TRUE | TRUE | TRUE | TRUE | TRUE | TRUE | TRUE | TRUE | TRUE
5 | 69 |  | - | - | [12 empty] | 0.1 | [5 empty] | #VALUE! | #VALUE! |  | None |  | None |  | None | [9 empty] | #VALUE! |  | no |  |  | 0 | 0 | #NAME? | #NAME? | #NAME? | TRUE | TRUE | TRUE | TRUE | TRUE | TRUE | TRUE | TRUE | TRUE
5 | 70 |  | - | - | [12 empty] | 0.1 | [5 empty] | #VALUE! | #VALUE! |  | None |  | None |  | None | [9 empty] | #VALUE! |  | no |  |  | 0 | 0 | #NAME? | #NAME? | #NAME? | TRUE | TRUE | TRUE | TRUE | TRUE | TRUE | TRUE | TRUE | TRUE
5 | 71 |  | - | - | [12 empty] | 0.1 | [5 empty] | #VALUE! | #VALUE! |  | None |  | None |  | None | [9 empty] | #VALUE! |  | no |  |  | 0 | 0 | #NAME? | #NAME? | #NAME? | TRUE | TRUE | TRUE | TRUE | TRUE | TRUE | TRUE | TRUE | TRUE
5 | 72 |  | - | - | [12 empty] | 0.1 | [5 empty] | #VALUE! | #VALUE! |  | None |  | None |  | None | [9 empty] | #VALUE! |  | no |  |  | 0 | 0 | #NAME? | #NAME? | #NAME? | TRUE | TRUE | TRUE | TRUE | TRUE | TRUE | TRUE | TRUE | TRUE
5 | 73 |  | - | - | [12 empty] | 0.1 | [5 empty] | #VALUE! | #VALUE! |  | None |  | None |  | None | [9 empty] | #VALUE! |  | no |  |  | 0 | 0 | #NAME? | #NAME? | #NAME? | TRUE | TRUE | TRUE | TRUE | TRUE | TRUE | TRUE | TRUE | TRUE
5 | 74 |  | - | - | [12 empty] | 0.1 | [5 empty] | #VALUE! | #VALUE! |  | None |  | None |  | None | [9 empty] | #VALUE! |  | no |  |  | 0 | 0 | #NAME? | #NAME? | #NAME? | TRUE | TRUE | TRUE | TRUE | TRUE | TRUE | TRUE | TRUE | TRUE
5 | 75 |  | - | - | [12 empty] | 0.1 | [5 empty] | #VALUE! | #VALUE! |  | None |  | None |  | None | [9 empty] | #VALUE! |  | no |  |  | 0 | 0 | #NAME? | #NAME? | #NAME? | TRUE | TRUE | TRUE | TRUE | TRUE | TRUE | TRUE | TRUE | TRUE
5 | 76 |  | - | - | [12 empty] | 0.1 | [5 empty] | #VALUE! | #VALUE! |  | None |  | None |  | None | [9 empty] | #VALUE! |  | no |  |  | 0 | 0 | #NAME? | #NAME? | #NAME? | TRUE | TRUE | TRUE | TRUE | TRUE | TRUE | TRUE | TRUE | TRUE
5 | 77 |  | - | - | [12 empty] | 0.1 | [5 empty] | #VALUE! | #VALUE! |  | None |  | None |  | None | [9 empty] | #VALUE! |  | no |  |  | 0 | 0 | #NAME? | #NAME? | #NAME? | TRUE | TRUE | TRUE | TRUE | TRUE | TRUE | TRUE | TRUE | TRUE
5 | 78 |  | - | - | [12 empty] | 0.1 | [5 empty] | #VALUE! | #VALUE! |  | None |  | None |  | None | [9 empty] | #VALUE! |  | no |  |  | 0 | 0 | #NAME? | #NAME? | #NAME? | TRUE | TRUE | TRUE | TRUE | TRUE | TRUE | TRUE | TRUE | TRUE
5 | 79 |  | - | - | [12 empty] | 0.1 | [5 empty] | #VALUE! | #VALUE! |  | None |  | None |  | None | [9 empty] | #VALUE! |  | no |  |  | 0 | 0 | #NAME? | #NAME? | #NAME? | TRUE | TRUE | TRUE | TRUE | TRUE | TRUE | TRUE | TRUE | TRUE
5 | 80 |  | - | - | [12 empty] | 0.1 | [5 empty] | #VALUE! | #VALUE! |  | None |  | None |  | None | [9 empty] | #VALUE! |  | no |  |  | 0 | 0 | #NAME? | #NAME? | #NAME? | TRUE | TRUE | TRUE | TRUE | TRUE | TRUE | TRUE | TRUE | TRUE
5 | 81 |  | - | - | [12 empty] | 0.1 | [5 empty] | #VALUE! | #VALUE! |  | None |  | None |  | None | [9 empty] | #VALUE! |  | no |  |  | 0 | 0 | #NAME? | #NAME? | #NAME? | TRUE | TRUE | TRUE | TRUE | TRUE | TRUE | TRUE | TRUE | TRUE
5 | 82 |  | - | - | [12 empty] | 0.1 | [5 empty] | #VALUE! | #VALUE! |  | None |  | None |  | None | [9 empty] | #VALUE! |  | no |  |  | 0 | 0 | #NAME? | #NAME? | #NAME? | TRUE | TRUE | TRUE | TRUE | TRUE | TRUE | TRUE | TRUE | TRUE
5 | 83 |  | - | - | [12 empty] | 0.1 | [5 empty] | #VALUE! | #VALUE! |  | None |  | None |  | None | [9 empty] | #VALUE! |  | no |  |  | 0 | 0 | #NAME? | #NAME? | #NAME? | TRUE | TRUE | TRUE | TRUE | TRUE | TRUE | TRUE | TRUE | TRUE
5 | 84 |  | - | - | [12 empty] | 0.1 | [5 empty] | #VALUE! | #VALUE! |  | None |  | None |  | None | [9 empty] | #VALUE! |  | no |  |  | 0 | 0 | #NAME? | #NAME? | #NAME? | TRUE | TRUE | TRUE | TRUE | TRUE | TRUE | TRUE | TRUE | TRUE
5 | 85 |  | - | - | [12 empty] | 0.1 | [5 empty] | #VALUE! | #VALUE! |  | None |  | None |  | None | [9 empty] | #VALUE! |  | no |  |  | 0 | 0 | #NAME? | #NAME? | #NAME? | TRUE | TRUE | TRUE | TRUE | TRUE | TRUE | TRUE | TRUE | TRUE
5 | 86 |  | - | - | [12 empty] | 0.1 | [5 empty] | #VALUE! | #VALUE! |  | None |  | None |  | None | [9 empty] | #VALUE! |  | no |  |  | 0 | 0 | #NAME? | #NAME? | #NAME? | TRUE | TRUE | TRUE | TRUE | TRUE | TRUE | TRUE | TRUE | TRUE
5 | 87 |  | - | - | [12 empty] | 0.1 | [5 empty] | #VALUE! | #VALUE! |  | None |  | None |  | None | [9 empty] | #VALUE! |  | no |  |  | 0 | 0 | #NAME? | #NAME? | #NAME? | TRUE | TRUE | TRUE | TRUE | TRUE | TRUE | TRUE | TRUE | TRUE
5 | 88 |  | - | - | [12 empty] | 0.1 | [5 empty] | #VALUE! | #VALUE! |  | None |  | None |  | None | [9 empty] | #VALUE! |  | no |  |  | 0 | 0 | #NAME? | #NAME? | #NAME? | TRUE | TRUE | TRUE | TRUE | TRUE | TRUE | TRUE | TRUE | TRUE
5 | 89 |  | - | - | [12 empty] | 0.1 | [5 empty] | #VALUE! | #VALUE! |  | None |  | None |  | None | [9 empty] | #VALUE! |  | no |  |  | 0 | 0 | #NAME? | #NAME? | #NAME? | TRUE | TRUE | TRUE | TRUE | TRUE | TRUE | TRUE | TRUE | TRUE
5 | 90 |  | - | - | [12 empty] | 0.1 | [5 empty] | #VALUE! | #VALUE! |  | None |  | None |  | None | [9 empty] | #VALUE! |  | no |  |  | 0 | 0 | #NAME? | #NAME? | #NAME? | TRUE | TRUE | TRUE | TRUE | TRUE | TRUE | TRUE | TRUE | TRUE
5 | 91 |  | - | - | [12 empty] | 0.1 | [5 empty] | #VALUE! | #VALUE! |  | None |  | None |  | None | [9 empty] | #VALUE! |  | no |  |  | 0 | 0 | #NAME? | #NAME? | #NAME? | TRUE | TRUE | TRUE | TRUE | TRUE | TRUE | TRUE | TRUE | TRUE
5 | 92 |  | - | - | [12 empty] | 0.1 | [5 empty] | #VALUE! | #VALUE! |  | None |  | None |  | None | [9 empty] | #VALUE! |  | no |  |  | 0 | 0 | #NAME? | #NAME? | #NAME? | TRUE | TRUE | TRUE | TRUE | TRUE | TRUE | TRUE | TRUE | TRUE
5 | 93 |  | - | - | [12 empty] | 0.1 | [5 empty] | #VALUE! | #VALUE! |  | None |  | None |  | None | [9 empty] | #VALUE! |  | no |  |  | 0 | 0 | #NAME? | #NAME? | #NAME? | TRUE | TRUE | TRUE | TRUE | TRUE | TRUE | TRUE | TRUE | TRUE
5 | 94 |  | - | - | [12 empty] | 0.1 | [5 empty] | #VALUE! | #VALUE! |  | None |  | None |  | None | [9 empty] | #VALUE! |  | no |  |  | 0 | 0 | #NAME? | #NAME? | #NAME? | TRUE | TRUE | TRUE | TRUE | TRUE | TRUE | TRUE | TRUE | TRUE
5 | 95 |  | - | - | [12 empty] | 0.1 | [5 empty] | #VALUE! | #VALUE! |  | None |  | None |  | None | [9 empty] | #VALUE! |  | no |  |  | 0 | 0 | #NAME? | #NAME? | #NAME? | TRUE | TRUE | TRUE | TRUE | TRUE | TRUE | TRUE | TRUE | TRUE
5 | 96 |  | - | - | [12 empty] | 0.1 | [5 empty] | #VALUE! | #VALUE! |  | None |  | None |  | None | [9 empty] | #VALUE! |  | no |  |  | 0 | 0 | #NAME? | #NAME? | #NAME? | TRUE | TRUE | TRUE | TRUE | TRUE | TRUE | TRUE | TRUE | TRUE
5 | 97 |  | - | - | [12 empty] | 0.1 | [5 empty] | #VALUE! | #VALUE! |  | None |  | None |  | None | [9 empty] | #VALUE! |  | no |  |  | 0 | 0 | #NAME? | #NAME? | #NAME? | TRUE | TRUE | TRUE | TRUE | TRUE | TRUE | TRUE | TRUE | TRUE
5 | 98 |  | - | - | [12 empty] | 0.1 | [5 empty] | #VALUE! | #VALUE! |  | None |  | None |  | None | [9 empty] | #VALUE! |  | no |  |  | 0 | 0 | #NAME? | #NAME? | #NAME? | TRUE | TRUE | TRUE | TRUE | TRUE | TRUE | TRUE | TRUE | TRUE
5 | 99 |  | - | - | [12 empty] | 0.1 | [5 empty] | #VALUE! | #VALUE! |  | None |  | None |  | None | [9 empty] | #VALUE! |  | no |  |  | 0 | 0 | #NAME? | #NAME? | #NAME? | TRUE | TRUE | TRUE | TRUE | TRUE | TRUE | TRUE | TRUE | TRUE
5 | 100 |  | - | - | [12 empty] | 0.1 | [5 empty] | #VALUE! | #VALUE! |  | None |  | None |  | None | [9 empty] | #VALUE! |  | no |  |  | 0 | 0 | #NAME? | #NAME? | #NAME? | TRUE | TRUE | TRUE | TRUE | TRUE | TRUE | TRUE | TRUE | TRUE
5 | 101 |  | - | - | [12 empty] | 0.1 | [5 empty] | #VALUE! | #VALUE! |  | None |  | None |  | None | [9 empty] | #VALUE! |  | no |  |  | 0 | 0 | #NAME? | #NAME? | #NAME? | TRUE | TRUE | TRUE | TRUE | TRUE | TRUE | TRUE | TRUE | TRUE
5 | 102 |  | - | - | [12 empty] | 0.1 | [5 empty] | #VALUE! | #VALUE! |  | None |  | None |  | None | [9 empty] | #VALUE! |  | no |  |  | 0 | 0 | #NAME? | #NAME? | #NAME? | TRUE | TRUE | TRUE | TRUE | TRUE | TRUE | TRUE | TRUE | TRUE
5 | 103 |  | - | - | [12 empty] | 0.1 | [5 empty] | #VALUE! | #VALUE! |  | None |  | None |  | None | [9 empty] | #VALUE! |  | no |  |  | 0 | 0 | #NAME? | #NAME? | #NAME? | TRUE | TRUE | TRUE | TRUE | TRUE | TRUE | TRUE | TRUE | TRUE
104
105
106
107
108
109
110
111
112
113
114
115
116
117
118
119
120
121
122
123
124
125
126
127
128

## Passive Plate FMECA (hidden)
Note: Yellow cells have formulas and should not be changed
[8 empty] | Change on sheet Severity, Risk, Probability Tables: |  |  |  | 24
Link to SBS List
|  |  | Failure Modes and Effects Analysis |  |  |  |  | Criticality Analysis | [12 empty] | Detection and Mitigation Systems | [7 empty] | Residual Criticality With Detection
SBS# | System | Responsible Engineer | Failure Mode | Failure Cause | Failure Effect | Operations Phase | Probability Without Detection (P) | Probability With Detection (P_D) | Downtime (DT) | Cost Impact (C) | Personnel Safety | Radiological Impact (R) | Environmental Impact | Detectability | P | P_D | S | D | R | RPN | SBS of Detection/ Mitigation (1) | Detection/ Mitigation System (1) | SBS of Detection/ Mitigation (2) | Detection/ Mitigation System (2) | SBS of Detection/ Mitigation (3) | Detection/ Mitigation System (3) | Detection/ Mitigation Elaboration | Rely on Inspections | Downtime (DT) | Cost Impact (C) | Personnel Safety | Radiological Impact (R) | Environmental Impact | S_R | R_R | Redundancy | Compensatory or Recovery Action | Reference/Comment
| - | [17 empty] | #VALUE! | #VALUE! |  | None |  | None |  | None | [8 empty] | #VALUE!
1.1.1.2.1 | Passive plates | VV & Internal Hardware | Failure of welds or plates where brackets mount to vessel, or on any of the welds or plates of the various bracekets (those on vessel, those mounted to plates, or external biscuit brackets | Excessive disruption eddy current load, including potential beyond-design-basis cases | Plates become loose, potentially catastrophically; He line leaks | Coil Testing & Plasma Ops. | Anticipated Events | Extremely Unlikely Events | 1 month <= D < 1 year | $100K <= C < $5M | no safety impact of any form | No radiological impact of any form | no environmental impact of any form | Very Low | 3 | 1 | 3 | 5 | 9 | 45 | 1.4.1.4 | Plasma TV | 1.3.1.2 | Vacuum Gauges and Residual Gas Analyzers |  | None | After damage is done, Plasma TV may detect plate out of location; RGA and vacuum guages find leaks | yes | 1 month <= D < 1 year | $100K <= C < $5M | no safety impact of any form | No radiological impact of any form | no environmental impact of any form | 3 | 9 | no
1.1.1.2.1 | Passive plates | VV & Internal Hardware | Failure of welds or plates where brackets mount to vessel, or on any of the welds or plates of the various bracekets (those on vessel, those mounted to plates, or external biscuit brackets | In-vacuum cold weld between external biscuits and stiffening brackets. | thermal motion during bakeout not accomodated; loads pile up on some elements | Bakeout | Extremely Unlikely Events | Extremely Unlikely Events | 1 month <= D < 1 year | $100K <= C < $5M | no safety impact of any form | No radiological impact of any form | no environmental impact of any form | Very Low | 1 | 1 | 3 | 5 | 3 | 15 | 1.4.1.4 | Plasma TV | 1.3.1.2 | Vacuum Gauges and Residual Gas Analyzers |  | None | After damage is done, Plasma TV may detect plate out of location; RGA and vacuum guages find leaks | yes | 1 month <= D < 1 year | $100K <= C < $5M | no safety impact of any form | No radiological impact of any form | no environmental impact of any form | 3 | 3 | no
1.1.1.2.1 | Passive plates | VV & Internal Hardware | Failure of bolts attaching stiffener (strongback) to back side of passive plates | Excessive disruption eddy current load, including potential beyond-design-basis cases | Excessive flex of plates, excessive transfer of loads to brackets, could result in failure of the bracket components or leaks in He piping; excessive load transfered to tiles | Coil Testing & Plasma Ops. | Anticipated Events | Anticipated Events | 1 month <= D < 1 year | $100K <= C < $5M | no safety impact of any form | No radiological impact of any form | no environmental impact of any form | Very Low | 3 | 3 | 3 | 5 | 9 | 45 | 1.4.1.4 | Plasma TV | 1.3.1.2 | Vacuum Gauges and Residual Gas Analyzers |  | None | After damage is done, Plasma TV may detect plate out of location; RGA and vacuum guages find leaks | yes | 1 month <= D < 1 year | $100K <= C < $5M | no safety impact of any form | No radiological impact of any form | no environmental impact of any form | 3 | 9 | no
1.1.1.2.1 | Passive plates | VV & Internal Hardware | Failure of stiffener (strongback) on back side of passive plates | Excessive disruption eddy current load, including potential beyond-design-basis cases | Excessive flex of plates, excessive transfer of loads to brackets, could result in failure of the bracket components or leaks in He piping; excessive load transfered to tiles | Coil Testing & Plasma Ops. | Anticipated Events | Anticipated Events | 1 month <= D < 1 year | $100K <= C < $5M | no safety impact of any form | No radiological impact of any form | no environmental impact of any form | Very Low | 3 | 3 | 3 | 5 | 9 | 45 | 1.4.1.4 | Plasma TV | 1.3.1.2 | Vacuum Gauges and Residual Gas Analyzers |  | None | After damage is done, Plasma TV may detect plate out of location; RGA and vacuum guages find leaks | yes | 1 month <= D < 1 year | $100K <= C < $5M | no safety impact of any form | No radiological impact of any form | no environmental impact of any form | 3 | 9 | no
1.1.1.2.1 | Passive plates | VV & Internal Hardware | Degradation of electrical connection at interface of "electric strap" to bracket components | Excessive eddy current heating at interface, or loss of preload on bolts | Current transfers to other strap or through the biscuit brackets | Coil Testing & Plasma Ops. | Anticipated Events | Anticipated Events | 1 month <= D < 1 year | $100K <= C < $5M | no safety impact of any form | No radiological impact of any form | no environmental impact of any form | Very Low | 3 | 3 | 3 | 5 | 9 | 45 |  | None |  | None |  | None |  | yes | 1 month <= D < 1 year | $100K <= C < $5M | no safety impact of any form | No radiological impact of any form | no environmental impact of any form | 3 | 9 | yes
1.1.1.2.1 | Passive plates | VV & Internal Hardware | Failure of electrical strap bolts | excessive pre-load applied during assembly | Current transfers to other strap or through the biscuit brackets | Coil Testing & Plasma Ops. | Anticipated Events | Anticipated Events | 1 week <= D < 1 month | $100K <= C < $5M | no safety impact of any form | No radiological impact of any form | no environmental impact of any form | Very Low | 3 | 3 | 3 | 5 | 9 | 45 |  | None |  | None |  | None |  | yes | 1 week <= D < 1 month | $100K <= C < $5M | no safety impact of any form | No radiological impact of any form | no environmental impact of any form | 3 | 9 | yes
1.1.1.2.1 | Passive plates | VV & Internal Hardware | Failure of the bolts mouning the passive plate to their support brackets | Excessive disruption eddy current load, including potential beyond-design-basis cases | Plates become loose | Coil Testing & Plasma Ops. | Anticipated Events | Anticipated Events | 1 month <= D < 1 year | $100K <= C < $5M | no safety impact of any form | No radiological impact of any form | no environmental impact of any form | Very Low | 3 | 3 | 3 | 5 | 9 | 45 | 1.4.1.4 | Plasma TV | 1.3.1.2 | Vacuum Gauges and Residual Gas Analyzers |  | None | After damage is done, Plasma TV may detect plate out of location; RGA and vacuum guages find leaks | yes | 1 month <= D < 1 year | $100K <= C < $5M | no safety impact of any form | No radiological impact of any form | no environmental impact of any form | 3 | 9 | no
1.1.1.2.1 | Passive plates | VV & Internal Hardware | Failure/rupture of the passive plate under the local bolt | Excessive disruption eddy current load, including potential beyond-design-basis cases | Plates become loose | Coil Testing & Plasma Ops. | Anticipated Events | Anticipated Events | 1 month <= D < 1 year | $100K <= C < $5M | no safety impact of any form | No radiological impact of any form | no environmental impact of any form | Very Low | 3 | 3 | 3 | 5 | 9 | 45 | 1.4.1.4 | Plasma TV | 1.3.1.2 | Vacuum Gauges and Residual Gas Analyzers |  | None | After damage is done, Plasma TV may detect plate out of location; RGA and vacuum guages find leaks | yes | 1 month <= D < 1 year | $100K <= C < $5M | no safety impact of any form | No radiological impact of any form | no environmental impact of any form | 3 | 9 | no
1.1.1.2.1 | Passive plates | VV & Internal Hardware | Excessive distortion of the external biscuit | Excessive disruption eddy current load, including potential beyond-design-basis cases | Load is transferred back to original biscuits | Coil Testing & Plasma Ops. | Anticipated Events | Anticipated Events | 1 month <= D < 1 year | $100K <= C < $5M | no safety impact of any form | No radiological impact of any form | no environmental impact of any form | Very Low | 3 | 3 | 3 | 5 | 9 | 45 | 1.4.1.4 | Plasma TV | 1.3.1.2 | Vacuum Gauges and Residual Gas Analyzers |  | None | After damage is done, Plasma TV may detect plate out of location; RGA and vacuum guages find leaks | yes | 1 month <= D < 1 year | $100K <= C < $5M | no safety impact of any form | No radiological impact of any form | no environmental impact of any form | 3 | 9 | no
1.1.1.2.1 | Passive plates | VV & Internal Hardware | Mechanical failure of the electric strap (fracture, fatigue: open circuit). | Excessive disruption eddy current load (including beyond design basis) | Current transfers to other strap or through the biscuit brackets | Coil Testing & Plasma Ops. | Anticipated Events | Anticipated Events | 1 week <= D < 1 month | $10K <= C < $100K | no safety impact of any form | No radiological impact of any form | no environmental impact of any form | Very Low | 3 | 3 | 2 | 5 | 6 | 30 |  | None |  | None |  | None |  | yes | 1 week <= D < 1 month | $10K <= C < $100K | no safety impact of any form | No radiological impact of any form | no environmental impact of any form | 2 | 6 | yes
1.1.1.2.1 | Passive plates | VV & Internal Hardware | Electrical failure of the electric strap (melts, open circuit) | Excessive disruption eddy current load, including potential beyond-design-basis cases | Current transfers to other strap or through the biscuit brackets | Coil Testing & Plasma Ops. | Anticipated Events | Anticipated Events | 1 week <= D < 1 month | $10K <= C < $100K | no safety impact of any form | No radiological impact of any form | no environmental impact of any form | Very Low | 3 | 3 | 2 | 5 | 6 | 30 |  | None |  | None |  | None |  | yes | 1 week <= D < 1 month | $10K <= C < $100K | no safety impact of any form | No radiological impact of any form | no environmental impact of any form | 2 | 6 | yes
1.1.1.2.1 | Passive plates | VV & Internal Hardware | Failure of the bolts mounting the PP to their support brackets | Excessive disruption eddy current load, including potential beyond-design-basis cases | Plates become loose | Coil Testing & Plasma Ops. | Anticipated Events | Anticipated Events | 1 month <= D < 1 year | $100K <= C < $5M | no safety impact of any form | No radiological impact of any form | no environmental impact of any form | Very Low | 3 | 3 | 3 | 5 | 9 | 45 | 1.4.1.4 | Plasma TV | 1.3.1.2 | Vacuum Gauges and Residual Gas Analyzers |  | None | After damage is done, Plasma TV may detect plate out of location; RGA and vacuum guages find leaks | yes | 1 month <= D < 1 year | $100K <= C < $5M | no safety impact of any form | No radiological impact of any form | no environmental impact of any form | 3 | 9 | no
1.1.1.2.1 | Passive plates | VV & Internal Hardware | Excessive distortion of the external biscuit | Excessive disruption eddy current load | Load is transferred back to original biscuits, which may subsequently fail | Coil Testing & Plasma Ops. | Anticipated Events | Anticipated Events | 1 month <= D < 1 year | $100K <= C < $5M | no safety impact of any form | No radiological impact of any form | no environmental impact of any form | Very Low | 3 | 3 | 3 | 5 | 9 | 45 | 1.4.1.4 | Plasma TV | 1.3.1.2 | Vacuum Gauges and Residual Gas Analyzers |  | None | After damage is done, Plasma TV may detect plate out of location; RGA and vacuum guages find leaks | yes | 1 month <= D < 1 year | $100K <= C < $5M | no safety impact of any form | No radiological impact of any form | no environmental impact of any form | 3 | 9 | no
1.1.1.2.1 | Passive plates | VV & Internal Hardware | Failure of biscuit bolt | Excessive disruption eddy current load | motion is unconstrained, large deflection under EM loads | Coil Testing & Plasma Ops. | Anticipated Events | Anticipated Events | 1 month <= D < 1 year | $100K <= C < $5M | no safety impact of any form | No radiological impact of any form | no environmental impact of any form | Very Low | 3 | 3 | 3 | 5 | 9 | 45 | 1.4.1.4 | Plasma TV | 1.3.1.2 | Vacuum Gauges and Residual Gas Analyzers |  | None | After damage is done, Plasma TV may detect plate out of location; RGA and vacuum guages find leaks | yes | 1 month <= D < 1 year | $100K <= C < $5M | no safety impact of any form | No radiological impact of any form | no environmental impact of any form | 3 | 9 | no
1.1.1.1.6 | Passive Plate PFCs | VV & Internal Hardware | Passive plate tiles fracture | plasma heat loads on passive plate tiles higher than anticipated | may be impossible to run plasma if shard is in high heat flux region | Coil Testing & Plasma Ops. | Anticipated Events | Anticipated Events | 1 month <= D < 1 year | $100K <= C < $5M | no safety impact of any form | No radiological impact of any form | no environmental impact of any form | Very Low | 3 | 3 | 3 | 5 | 9 | 45 | 1.4.1.4 | Plasma TV |  | None |  | None |  | yes | 1 month <= D < 1 year | $100K <= C < $5M | no safety impact of any form | No radiological impact of any form | no environmental impact of any form | 3 | 9 | no
1.7.3.4.3 | Passive Plate and Vessel Accelerometers | Diagnostics | Failure of PP acceelorometers | Excessive temperature during bakeout; mishandling | Loss of ability to benchmark disruptions | Coil Testing & Plasma Ops. | Unlikely Events | Unlikely Events | < 1 week | < $10K | no safety impact of any form | No radiological impact of any form | no environmental impact of any form | Very Low | 2 | 2 | 1 | 5 | 2 | 10 |  | None |  | None |  | None |  | no | < 1 week | < $10K | no safety impact of any form | No radiological impact of any form | no environmental impact of any form | 1 | 2 | no
1.1.1.2.1 | Passive plates | VV & Internal Hardware | Brackets or tiles fail | Bakeout temps anneal CuCrZc, resulting in it becoming softer and transfering load to those components | Plasma operations cannot continue, must enter and repair | Coil Testing & Plasma Ops. | Incredible Events | Incredible Events | 1 month <= D < 1 year | $100K <= C < $5M | no safety impact of any form | No radiological impact of any form | no environmental impact of any form | Very Low | 0 | 0 | 3 | 5 | 0 | 0 | 1.4.1.4 | Plasma TV | 1.3.1.2 | Vacuum Gauges and Residual Gas Analyzers |  | None | After damage is done, Plasma TV may detect plate out of location; RGA and vacuum guages find leaks | yes | 1 month <= D < 1 year | $100K <= C < $5M | no safety impact of any form | No radiological impact of any form | no environmental impact of any form | 3 | 0 | no
| - | - | [16 empty] | #VALUE! | #VALUE! |  | None |  | None |  | None | [8 empty] | #VALUE!
| - | - | [16 empty] | #VALUE! | #VALUE! |  | None |  | None |  | None | [8 empty] | #VALUE!
| - | - | [16 empty] | #VALUE! | #VALUE! |  | None |  | None |  | None | [8 empty] | #VALUE!
1.1.1.1.6 | Passive Plate PFCs | VV & Internal Hardware | Passive plate tiles fracture | Incipient crack cause by physical impact during in-vessel work | may be impossible to run plasma if shard is in high heat flux region | Coil Testing & Plasma Ops. |  |  |  |  | no safety impact of any form | No radiological impact of any form | no environmental impact of any form | Very Low |  |  |  | 5 | #VALUE! | #VALUE! |  | None |  | None |  | None | [8 empty] | #VALUE!
| - | - | [16 empty] | #VALUE! | #VALUE! |  | None |  | None |  | None | [8 empty] | #VALUE!
| - | - | [16 empty] | #VALUE! | #VALUE! |  | None |  | None |  | None | [8 empty] | #VALUE!
| - | - | [16 empty] | #VALUE! | #VALUE! |  | None |  | None |  | None | [8 empty] | #VALUE!
| - | - | [16 empty] | #VALUE! | #VALUE! |  | None |  | None |  | None | [8 empty] | #VALUE!
| - | [17 empty] | #VALUE! | #VALUE! |  | None |  | None |  | None | [8 empty] | #VALUE!
| - | [17 empty] | #VALUE! | #VALUE! |  | None |  | None |  | None | [8 empty] | #VALUE!
| - | [17 empty] | #VALUE! | #VALUE! |  | None |  | None |  | None | [8 empty] | #VALUE!
| - | [17 empty] | #VALUE! | #VALUE! |  | None |  | None |  | None | [8 empty] | #VALUE!
| - | [17 empty] | #VALUE! | #VALUE! |  | None |  | None |  | None | [8 empty] | #VALUE!
| - | [17 empty] | #VALUE! | #VALUE! |  | None |  | None |  | None | [8 empty] | #VALUE!
| - | [17 empty] | #VALUE! | #VALUE! |  | None |  | None |  | None | [8 empty] | #VALUE!
| - | [17 empty] | #VALUE! | #VALUE! |  | None |  | None |  | None | [8 empty] | #VALUE!
| - | [17 empty] | #VALUE! | #VALUE! |  | None |  | None |  | None | [8 empty] | #VALUE!
| - | [17 empty] | #VALUE! | #VALUE! |  | None |  | None |  | None | [8 empty] | #VALUE!
| - | [17 empty] | #VALUE! | #VALUE! |  | None |  | None |  | None | [8 empty] | #VALUE!