## Sheet1
Diagnostic | Affected by CSU? | Affected by 2nd NB? | Status following upgrade | Programmatic impact | Operations impact | Part of CSU scope | Part of 2nd NBI scope | To be covered by operations funding | To be covered by collaboration funding (proposed)
Magnetics for equilibrium reconstruction1 | Y | N | available on day 1 after upgrade | None | None | Y
Diamagnetic flux measurement | N | N | uaffected
Multi-pulse Thomson scattering (30 ch, 60 Hz)2 | Y | N | available on day 1 after upgrade | None | None | Y
CHERS: Ti(R) and Vf(r) (51 ch)3 | N | Y | available on day 1 after upgrade | CHERS data not available through NB pulse when 2nd NB is on | Need 2nd NB notching to make CHERS measurments
P-CHERS: Vq(r) (75 ch) | N | N | unaffected
BES (32 ch) | N | N | unaffected
Neutral particle analyzer (2D scanning)4 | N | Y | eliminated-displaced by 2nd NB | Replacement SSNPAs iimited to lower energy measurements |  |  |  | Y
FIReTIP interferometer (119mm, 6 ch)5 | N | Y | eliminated-displaced by 2nd NB | None | None |  | Y
Interferometry/forward scattering (1 mm, 1ch) | N | N | unaffected
Visible bremsstrahlung detector (1 ch) | N | N | unaffected
Midplane tangential bolometer array | N | N | unaffected
X-ray crystal spectrometer: Ti(0), Te(0) (Bay L)6 | N | Y | eliminated-displaced by 2nd NB | None | None |  | Y
MSE-CIF (18ch) | N | N | unaffected
MSE-LIF7 | N | Y | available on day 1 after upgrade | None | None |  | Y
High-n and high-frequency Mirnov arrays | N | N | unaffected
Ultra-soft x-ray arrays – tomography | N | N | unaffected
"Optical" soft x-ray array | N | N | unaffected
Fast X-ray tangential camera (2ms)8 | N | Y | eliminated-displaced by 2nd NB | None | None |  | Y
Microwave reflectometers (65 Ghz backscattering, correlation, FM/CW, fixed frquency)9 | N | Y | available within first year after upgrade | Loss of edge density/fluctuation data in first year after upgrade | None |  |  |  | Y
Tangential microwave scattering (high-k)10 | N | Y | eliminated-displaced by 2nd NB | Loss of useful fluctuation data unless new system can be implemented | None |  |  |  | Y
Fast lost-ion probe (energy/pitch angle resolving)11 | N | Y | available within first year after upgrade | Loss of fast ion data in first year after upgrade |  |  |  | Y
Neutron detectors (2 uranium and 4 fast scintillator) | N | N | unaffected
Locked-mode detectors12 | N | Y | available on day 1 after upgrade | None | None |  |  | Y
RWM sensors (n = 1, 2, and 3)13 | N | Y | available on day 1 after upgrade | None | None |  |  | Y
Reciprocating Langmuir probe | N | N | unaffected
Gas-puff Imaging (2msec)- midplane and divertor | N | N | unaffected
Langmuir probes-PFC tiles14 | Y | N | available on day 1 after upgrade | None | None | Y
Edge Rotation Diagnostics (Ti, Vf, Vpol) | N | N | unaffected
1-D CCD Ha cameras (divertor, midplane) | N | N | unaffected
2-D divertor fast visible camera | N | N | unaffected
Divertor bolometer (20 ch)15 | N | N | unaffected
IR cameras (30Hz) (3) | N | N | unaffected
Tile temperature thermocouple array16 | Y | N | available on day 1 after upgrade | None | None | Y
Scrape-off layer reflectometer | N | N | unaffected
Edge neutral pressure gauges | N | N | unaffected
Fast visible camera | N | N | unaffected
Visible survey spectrometer | N | N | unaffected
UV survey spectrometer (SPRED)17 | N | Y | available within first year after upgrade | Decreased impurity monitoring capability within first year after upgrade | None |  |  | Y
EUV transmission grating spectrometer18 | N | Y | available within first year after upgrade | Decreased impurity monitoring capability within first year after upgrade | None |  |  | Y
Fission chamber neutron measurement | N | N | unaffected
Visible filterscopes | N | N | unaffected
Wall coupon analysis | N | N | unaffected
Vertical x-ray crystal spectrometer (Bay D) | N | N | unaffected
LLNL EUV spectrometer XEUS (Bay L)19 | N | Y | available on day 1 after upgrade | None | None |  |  | Y
LLNL EUV spectrometer LoWEUS (Bay E) | N | N | unaffected
Fast camera view of RF antennas (Bay L)20 | N | Y | available within first year after upgrade | Risk of damage to RF antennas; possible increased impurity influx | None |  |  | Y
Sample probe | N | N | unaffected
Fast ion Da diagnostic | N | N | unaffected
Biased Electrode and Probe (BEAP) | N | N | unaffected
Edge deposition monitors | N | N | unaffected
Edge Neutral Density Diagnostic (ENDD) | N | N | unaffected
Langmuir probe array-inter-LLD | N | N | unaffected
Langmuir probes-RF antenna | N | N | unaffected
Langmuir probes-outboard edge | N | N | unaffected
RF edge magnetic probe | N | N | unaffected
Plasma TV | N | N | unaffected
SWIFT 2-D flow diagnostic | N | N | unaffected
Comments:
1. Replace/enhance equilibrium magnetics on center stack.
2. MPTS upgrade to accommodate new CS: relocate beam dump, re-aim laser, re-aim viewing optics (may require Bay F port cover modification), and modify viewing optics.
3. No good location for CHERS background view with 2nd NBI. Present plan is to use existing system and rely on beam notching. Other possibilities being investigated.
4. Eliminate existing scanning NPA with 2nd NBI. Replace with array of fixed SSNPAs.
5. Eliminate FIReTIP with 2nd NBI. Relocation would be difficult.
6. Eliminate x-ray crystal spectrometer (Bay L) with 2nd NBI.
7. Edge MSE-LIF sightlines blocked by extension of beam armor toward Bay G for 2nd NBI. Modify armor and add graphite insert to DNB hole in armor. Incorporate these features into 2nd NB design.
8. Eliminate fast tangential SXR camera with 2nd NBI.
9. Microwave reflectometers are at Bay J which will move out. In-vessel horns may need to be moved closer to plasma.
10. Eliminate present tangential microwave scattering (high-k) diagnmostic with 2nd NBI. Relocation of existing system not possible. Investigate implementation of new system with kq capability at different location.
11. Needs to be modified to accommodate expanded vacuum vessel at Bay J.
12. Some locked-mode detectors need to be modified outside vessel for 2nd NBI.
13. Some RWM sensors may need to be relocated inside vessel for 2nd NBI.
14. Fixed Langmuir probes on center stack need to be replaced.
15. Bay J midplane array needs to be modified to accommodate expansion of vacuum vessel.
16. Tile temperature thermocouple array on center stack needs to be replaced.
17. UV survey spectrometer (SPRED) to be relocated from end of pumping duct to new Bay L port cover.
18. EUV transmission grating spectrometer needs to be relocated
19. LLNL EUV spectrometer (XEUS) (Bay L) to be relocated from end of pumping duct to new Bay L port cover.
20. Fast camera view of RF antennas (Bay L) to be relocated to new Bay L port cover.